## PSG 總表 (0723) (hidden)
No | 原排序 | Category | Specification |  | 單位 | 於選型表中的表現方式 |  | 備註 (有其他需要討論的地方也可以寫下來喔！)
1 | A | Product | Part No.
2 | A | Product | Product Family
3 | A | Product | Product Series |  |  |  | Modified by
4 | B | System | Core |  |  | Cortex-M0
5 | B | System | Operating Frequency |  | (MHz) | 數字
6 | B | System | Brown-Out Detector (BOD) |  |  | v
7 | B | System | Low Voltage Reset (LVR) |  |  | v
8 | B | System | CRC |  |  | v
9 | B | System | GPIO |  |  | 數字
10 | B | System | Hardware Divider |  |  | v
11 | B | System | ETM |  |  | v
12 | B | System | VBAT |  |  | v
13 | B | System | Operating Voltage (min) |  | (V) | 數字
14 | B | System | Operating Voltage (max) |  | (V) | 數字
15 | B | System | Operating Temperature (min) |  | (℃) | 數字
16 | B | System | Operating Temperature (max) |  | (℃) | 數字
17 | E | Memory | Loader-ROM (LDROM) Flash | 4 | (MB) | 數字
18 | E | Memory | Application-ROM (APROM) Flash | 64 | (MB) | 數字
19 | E | Memory | Secure Flash |  | (KB) | 數字 | Aaron
20 | E | Memory | Dual-Bank Flash |  | - | v
21 | E | Memory | Data Flash |  | - | Configurable
22 | E | Memory | SRAM | 128 | (KB) | 數字
23 | E | Memory | SRAM with Parity Check | 32 | (KB) | 數字
24 | E | Memory | DDR |  | (MB) | 數字
| E | Memory | LDROM |  | (KB) | 數字 | MB20
25 | E | Memory | PDMA |  | (ch) | 數字 |  | 是否有不同bit的版本?
26 | K | Memory Interface | SDRAM Interface |  |  | v
27 | K | Memory Interface | HyperBus Interface (HBI) |  |  | v
28 | K | Memory Interface | NAND Flash Interface |  |  | v
29 | C | Clock | LIRC |  | (kHz) | 數字
30 | C | Clock | MIRC |  | (MHz) | 數字
31 | C | Clock | HIRC |  | (MHz) | 數字
32 | C | Clock | PLL |  | (MHz) | 數字
33 | C | Clock | LXT |  | (kHz) | 數字
34 | C | Clock | HXT |  | (kHz)(MHz) | 數字範圍
35 | D | Timer | Watchdog (WDT) |  |  | v
36 | D | Timer | Window Watchdog (WWDT) |  |  | v
37 | D | Timer | Timer (16-bit) |  |  | 數字
38 | D | Timer | Timer (32-bit) |  |  | 數字
39 | D | Timer | Timer/ PWM |  |  | 數字
40 | D | Timer | PWM (8-bit) |  |  | 數字
41 | D | Timer | PWM (10-bit) |  |  | 數字
42 | D | Timer | PWM (12-bit) |  |  | 數字
43 | D | Timer | PWM (16-bit) |  |  | 數字
44 | D | Timer | Basic PWM (BPWM) (16-bit) |  |  | 數字
45 | D | Timer | Enhanced PWM (EPWM) (16-bit) |  |  | 數字
46 | D | Timer | Quadrature Encoder Interface (QEI) |  |  | 數字
47 | D | Timer | Enhanced Quadrature Encoder Interface (EQEI)
48 | D | Timer | Enhanced Capture (ECAP) |  |  | 數字
49 | D | Timer | Real-Time Clock (RTC) |  |  | v
50 | F | Analog | ADC (10-bit) |  |  | 數字
51 | F | Analog | ADC (12-bit) |  |  | 數字
52 | F | Analog | ADC (16-bit) |  |  | 數字
53 | F | Analog | ADC (24-bit) |  |  | 數字
54 | F | Analog | Enhanced ADC (EADC) |  |  | 數字
55 | F | Analog | DAC (5-bit) |  |  | 數字
56 | F | Analog | DAC (8-bit) |  |  | 數字
57 | F | Analog | DAC (12-bit) |  |  | 數字
58 | F | Analog | DAC Auto Data Generation |  |  | v
59 | F | Analog | Analog Comparator |  |  | 數字
60 | F | Analog | OP Amplifier (OPA) |  |  | 數字
61 | F | Analog | PGA |  |  | v
62 | F | Analog | Audio Codec |  |  | 數字
63 | F | Analog | Touch Key |  |  | 數字
64 | F | Analog | Internal Voltage Reference |  |  | v
65 | F | Analog | Temperature Sensor |  |  | v
66 | G | Connectivity | UART |  |  | 數字
67 | G | Connectivity | LIN |  |  | 數字
68 | G | Connectivity | Low-power UART (LPUART) |  |  | 數字
69 | G | Connectivity | ISO-7816-3 |  |  | 數字
70 | G | Connectivity | Quad SPI (QSPI) |  |  | 數字
71 | G | Connectivity | SPI |  |  | 數字
72 | G | Connectivity | I²C |  |  | 數字
73 |  | Connectivity | I²C/SMBUS |  |  | 數字
74 | G | Connectivity | Universal Serial Control Interface (USCI) |  |  | 數字
75 | G | Connectivity | SPI/ I²S |  |  | 數字
76 | G | Connectivity | I²S |  |  | 數字
77 | G | Connectivity | CAN FD |  |  | 數字
78 | G | Connectivity | CAN |  |  | 數字
79 | G | Connectivity | Secure Digital Host Controller (SDHC) |  |  | 數字
80 | G | Connectivity | PS/2 Device |  |  | 數字
81 | G | Connectivity | Programmable Serial I/O (PSIO) |  |  | 數字
82 | G | Connectivity | USB FS Device |  |  | 數字
83 | G | Connectivity | USB FS Device Crystal-less |  |  | v
84 | G | Connectivity | USB FS Host |  |  | 數字
85 | G | Connectivity | USB FS Device/ Host |  |  | 數字
86 | G | Connectivity | USB FS OTG |  |  | 數字
87 | G | Connectivity | USB HS Device |  |  | 數字
88 | G | Connectivity | USB HS Host |  |  | 數字
89 | G | Connectivity | USB HS Device/ Host |  |  | 數字
90 | G | Connectivity | USB HS OTG |  |  | 數字
91 | G | Connectivity | Ethernet MAC (EMAC) |  |  |  |  | 討論去留
92 | G | Connectivity | External Bus Interface (EBI) |  |  | v
93 | G | Connectivity | Ethernet 10/100 Mbps |  |  | v
94 | G | Connectivity | Ethernet 1 Gbps |  |  | v
95 | G | Connectivity | Hareware Manchester Codec |  |  | v
96 | L | Security | SPROM |  | (B) | 數字
97 | L | Security | True Random Number Generator (TRNG) |  |  | v
98 | L | Security | Pseudorandom Number Generator (PRNG) |  |  | v
99 | L | Security | Secure Boot ROM |  | (KB) | 數字
100 | L | Security | TrustZone |  |  | v
101 | L | Security | eXecute-Only Memory (XOM) |  |  | v
102 | L | Security | Tamper Detection Pin |  |  | 數字
103 | L | Security | Unique ID (UID) |  | (bit) | 數字
104 | L | Security | Unique Customer ID (UCID) |  | (bit) | 數字
105 | L | Security | OTP
106 | L | Security | Key Store
107 | M | Crypto | Advanced Encryption Standard (AES) |  |  | v |  | 是否需要加上 Key-length?
108 | M | Crypto | Data Encryption Standard (DES) |  |  | v
109 | M | Crypto | Triple Data Encryption Standard (3DES) |  |  | v
110 | M | Crypto | Secure Hash Algorithm (SHA) |  |  | v
111 | M | Crypto | Elliptic Curve Cryptography (ECC) |  |  | v
112 | M | Crypto | keyed-Hash Message Authentication Code (HMAC) |  |  | v
113 | M | Crypto | RSA
114 | M | Crypto | SM2/3/4
115 | R | Low Power | Ultra-Low Power (ULP)
116 | H | Wireless | Bluetooth Low Energy 5.0 (BLE) |  |  | v
117 | H | Wireless | Wi-Fi (IEEE 802.11) |  |  | 版本別：b/ a/ g/ n/ ac/ ax
118 | H | Wireless | LoRa |  |  | ? |  | 現在沒有產品，可以未來再新增。
119 | J | Display | Camera Interface |  |  | 數字
120 | J | Display | TFT-LCD Interface |  |  | 數字
121 | J | Display | ComSeg LCD |  | - | 4 x 4
122 | J | Display | MIPI-Display Serial Interface (MIPI-DSI) |  |  | v
123 | J | Display | 2D Graphics Engine |  |  | v
124 | J | Display | Video Codec |  |  | 版本別：H.264/ H.265
125 | N | Programming Method | In-Chip Programming (ICP) |  |  | v
126 | N | Programming Method | In-Application Programming (IAP) |  |  | v
127 | N | Programming Method | In-System Programming (ISP) |  |  | v
128 | O | Package | Package Type |  |  | 包裝 + 腳數
129 | O | Package | Package Size |  |  | ? x ?
130 | P | Status | Mass Production |  |  | v
131 | Q | Tool | Evaluation Board
132 | Q | Tool | Mass Production Programmer
133 | S | Specific Application
Note on G1: ====== ID#AAAAK_b2yo4 Fisch (2020-12-22 08:23:07) Fisch: 不見得要是最精確的標示，以能夠方便客戶選型，減少客戶聯繫詢問為目標，能夠完成選型階段的任務即可。最精確的規格可於初步選型後，再進到 Datasheet 確認。

## Product Selection Table
No | 1 | 2 | 3 | 4 | 5 | 6 | 7 | 8 | 9 | 10 | 11 | 12 | 13 | 14 | 15 | 16 | 17 | 18 | 19 | 20 | 21 | 22 | 23 | 24 | 25 | 26 | 27 | 28 | 29 | 30 | 31 | 32 | 33 | 34 | 35 | 36 | 37 | 38 | 39 | 40 | 41 | 42 | 43 | 44 | 45 | 46 | 47 | 48 | 49 | 50 | 51 | 52 | 53 | 54 | 55 | 56 | 57 | 58 | 59 | 60 | 61 | 62 | 63 | 64 | 65 | 66 | 67 | 68 | 69 | 70 | 71 | 72 | 73 | 74 | 75 | 76 | 77 | 78 | 79 | 80 | 81 | 82 | 83 | 84 | 85 | 86 | 87 | 88 | 89 | 90 | 91 | 92 | 93 | 94 | 95 | 96 | 97 | 98 | 99 | 100 | 101 | 102 | 103 | 104 | 105 | 106 | 107 | 108 | 109 | 110 | 111 | 112 | 113 | 114 | 115 | 116 | 117 | 118 | 119 | 120 | 121 | 122 | 123 | 124 | 125 | 126 | 127 | 128 | 129 | 130 | 131 | 132 | 133 | 134 | 135 | 136 | 137 | 138 | 139 | 140 | 141
Category Code | A | A | A | B | B | B | B | B | B | B | B | B | B | B | B | B | B | B | B | B | E | E | E | E | E | E | E | E | E | K | K | K | C | C | C | C | C | C | D | D | D | D | D | D | D | D | D | D | D | D | D | D | D | F | F | F | F | F | F | F | F | F | F | F | F | F | F | G | G | G | G | G | G | G | G | G | G | G | G | G | G | G | G | G | G | G | G | G | G | G | G | G | G | G | G | G | G | L | L | L | L | L | L | L | L | L | L | L | L | M | M | M | M | M | M | M | M | R | H | H | H | J | J | J | J | J | J | N | N | N | O | O | P | Q | Q | Q | S | S | S | S | T
Category | Product | Product | Product | System | System | System | System | System | System | System | System | System | System | System | System | System | System | System | System | System | Memory | Memory | Memory | Memory | Memory | Memory | Memory | Memory | Memory | Memory Interface | Memory Interface | Memory Interface | Clock | Clock | Clock | Clock | Clock | Clock | Timer | Timer | Timer | Timer | Timer | Timer | Timer | Timer | Timer | Timer | Timer | Timer | Timer | Timer | Timer | Analog | Analog | Analog | Analog | Analog | Analog | Analog | Analog | Analog | Analog | Analog | Analog | Analog | Analog | Connectivity | Connectivity | Connectivity | Connectivity | Connectivity | Connectivity | Connectivity | Connectivity | Connectivity | Connectivity | Connectivity | Connectivity | Connectivity | Connectivity | Connectivity | Connectivity | Connectivity | Connectivity | Connectivity | Connectivity | Connectivity | Connectivity | Connectivity | Connectivity | Connectivity | Connectivity | Connectivity | Connectivity | Connectivity | Connectivity | Security | Security | Security | Security | Security | Security | Security | Security | Security | Security | Security | Security | Crypto | Crypto | Crypto | Crypto | Crypto | Crypto | Crypto | Crypto | Low Power | Wireless | Wireless | Wireless | Display | Display | Display | Display | Display | Display | Programming Method | Programming Method | Programming Method | Package | Package | Status | Tool | Tool | Tool | Additional Features | Additional Features | Additional Features | Additional Features | Certification | Additional Features(Jenny) | Additional Features(Jenny)
Specification | Part No. | NuMicro Family | Product Series | Core | Real-Time Processor (RTP) | Operating Frequency | Brown-Out Detector (BOD) | Low Voltage Reset (LVR) | CRC | GPIO | Hardware Divider | ETM | VBAT | Voltage Adjustable Interface (VAI) | Temperature Sensor | Temperature Sensor Accuracy | Operating Voltage (min) | Operating Voltage (max) | Operating Temperature (min) | Operating Temperature (max) | Loader-ROM (LDROM) Flash | Application-ROM (APROM) Flash | Secure Flash | Dual-Bank Flash | Data Flash | SRAM | SRAM with Parity Check | DDR | PDMA | SDRAM Interface | HyperRAM Interface | NAND Flash Interface | LIRC | MIRC | HIRC | PLL | LXT | HXT | Watchdog (WDT) | Window Watchdog (WWDT) | Timer (16-bit) | Timer (32-bit) | Timer/ PWM | PWM (8-bit) | PWM (10-bit) | PWM (12-bit) | PWM (16-bit) | Basic PWM (BPWM) (16-bit) | Enhanced PWM (EPWM) (16-bit) | Quadrature Encoder Interface (QEI) | Enhanced Quadrature Encoder Interface (EQEI) | Enhanced Capture (ECAP) | Real-Time Clock (RTC) | ADC (10-bit) | ADC (12-bit) | ADC (16-bit) | ADC (24-bit) | Enhanced ADC (EADC) (12-bit) | DAC (5-bit) | DAC (8-bit) | DAC (12-bit) | Analog Comparator | OP Amplifier (OPA) | PGA | Audio Codec | Touch Key | Internal Voltage Reference | UART | LIN | Low-power UART (LPUART) | ISO-7816-3 | Quad SPI (QSPI) | SPI | SPI Master (SPIM) | I²C | SMBUS (Supported by I2C) | Universal Serial Control Interface (USCI) | SPI/ I²S | I²S | CAN FD | CAN | Secure Digital Host Controller (SDHC) | PS/2 Device | Programmable Serial I/O (PSIO) | USB FS Device | USB FS Device Crystal-less | USB FS Host | USB FS Device/ Host | USB FS OTG | USB HS Device | USB HS Host | USB HS Device/ Host | USB HS OTG | Ethernet MAC (EMAC) | External Bus Interface (EBI) | Ethernet 10/100 Mbps | Ethernet 10/100/1000 Mbps | SPROM | True Random Number Generator (TRNG) | Pseudorandom Number Generator (PRNG) | Secure Boot ROM | TrustZone | Trusted Secure Island (TSI) | eXecute-Only Memory (XOM) | Tamper Detection Pin | Unique ID (UID) | Unique Customer ID (UCID) | OTP | Key Store | Advanced Encryption Standard (AES) | Data Encryption Standard (DES) | Triple Data Encryption Standard (3DES) | Secure Hash Algorithm (SHA) | Elliptic Curve Cryptography (ECC) | keyed-Hash Message Authentication Code (HMAC) | RSA | SM2/3/4 | Ultra-Low Power (ULP) | Bluetooth Low Energy 5.0 (BLE) | Wi-Fi (IEEE 802.11) | LoRa | Camera Interface | TFT-LCD Interface | ComSeg LCD | MIPI-Display Serial Interface (MIPI-DSI) | 2D Graphics Engine | Video Codec | In-Chip Programming (ICP) | In-Application Programming (IAP) | In-System Programming (ISP) | Package Type | Package Size | Mass Production | Evaluation Board (Part No.) | Evaluation Board (Ordering No.) | Mass Production Programmer | DAC Auto Data Generation | Hardware Manchester Codec | Keypad Interface | HyperRAM | AEC-Q100 | I3C | Power Delivery
note | E: 1. fixed 2. Configurable 3. Shared with APROM; E: 1. If there are two SRAMs, the two blocks are represented separately 2. If the unit is not KB, it will be indicated additionally; C: If there are multiple MIRC: separate them with /; C: If there are multiple HIRC: separate them with /; G: entirely UART, not including ISO-7816-3; L: if multiple SPROM, express as 512x3; R: Critiria: DPD mode < 1 μA; J: Please specify decoder
unit | B: (MHz); B: (℃); B: (V); B: (V); B: (℃); B: (℃); E: (KB); E: (KB); E: (B); E: N/A; E: (KB); E: (KB); E: (KB); E: (MB); E: (ch); C: (kHz); C: (MHz); C: (MHz); C: (MHz); C: (kHz); C: (MHz); L: (B); L: (KB); L: (bit); L: (bit); J: N/A; S: Mbyte
format | [5 empty] | number | v | v | v | number | v | v | v | v | v | number | number | number | number | number | number | number | number | v | Configurable | number | number | number | number | v | v | v | number | number | number | number | number | number(range) | v | v | number | number | number |  | number |  | number | number | number | number |  | number | v | number | number | number | number | number | number | number | number | number | number | v | number | number | v | number | number | number | number | number | number |  | number | number | number | number | number | number | number | number | number | number | number | v | number | number | number | number | number | number | number | number | v | v | v | number | v | v | number | v |  | v | number | number | number | v |  | v | v | v | v | v | v | v | v | v | v | 版本別：b/ a/ g/ n/ ac/ ax | ? | number | number | 4 x 4 | v | v | version：H.264/ H.265 | v | v | v | 包裝 + 腳數 | ? x ? | v |  |  |  | v | v | ? x ? | number | Grade ?
| ML51BB9AE | 8051 | ML51 | 8051 | N/A | 24 | v | v | N/A | 7 | N/A | N/A | N/A | N/A | N/A | N/A | 1.8 | 5.5 | -40 | 105 | 4 | 16 | N/A | N/A | Shared with APROM | 1 + 256(B) | N/A | N/A | 2 | N/A | N/A | N/A | 38.4 | N/A | 24 | N/A | 32.768 | 4~24 | v | N/A | 4 | N/A | N/A | N/A | N/A | N/A | 4 | N/A | N/A | N/A | N/A | N/A | N/A | N/A | 2 | N/A | N/A | N/A | N/A | N/A | N/A | N/A | N/A | N/A | N/A | N/A | N/A | 2 | N/A | N/A | N/A | N/A | N/A | N/A | 1 | N/A | N/A | N/A | N/A | N/A | N/A | N/A | N/A | N/A | N/A | N/A | N/A | N/A | N/A | N/A | N/A | N/A | N/A | N/A | N/A | N/A | N/A | 128 | N/A | N/A | N/A | N/A |  | N/A | N/A | 96 | 128 | N/A | N/A | N/A | N/A | N/A | N/A | N/A | N/A | N/A | N/A | N/A | N/A | N/A | N/A | N/A | N/A | N/A | N/A | N/A | N/A | v | v | v | MSOP10 | 3x3 | v | NuTiny-ML51EB | NT-ML51EB | N/A | N/A | N/A | N/A | N/A | N/A
| ML51DB9AE | 8051 | ML51 | 8051 | N/A | 24 | v | v | N/A | 11 | N/A | N/A | N/A | N/A | N/A | N/A | 1.8 | 5.5 | -40 | 105 | 4 | 16 | N/A | N/A | Shared with APROM | 1 + 256(B) | N/A | N/A | 2 | N/A | N/A | N/A | 38.4 | N/A | 24 | N/A | 32.768 | 4~24 | v | N/A | 4 | N/A | N/A | N/A | N/A | N/A | 4 | N/A | N/A | N/A | N/A | N/A | N/A | N/A | 3 | N/A | N/A | N/A | N/A | N/A | N/A | N/A | N/A | N/A | N/A | N/A | N/A | 2 | N/A | N/A | 1 | N/A | 1 | N/A | 2 | N/A | N/A | N/A | N/A | N/A | N/A | N/A | N/A | N/A | N/A | N/A | N/A | N/A | N/A | N/A | N/A | N/A | N/A | N/A | N/A | N/A | N/A | 128 | N/A | N/A | N/A | N/A |  | N/A | N/A | 96 | 128 | N/A | N/A | N/A | N/A | N/A | N/A | N/A | N/A | N/A | N/A | N/A | N/A | N/A | N/A | N/A | N/A | N/A | N/A | N/A | N/A | v | v | v | TSSOP14 | 4.4x5.0 | v | NuTiny-ML51EB | NT-ML51EB | N/A | N/A | N/A | N/A | N/A | N/A
| ML51EB9AE | 8051 | ML51 | 8051 | N/A | 24 | v | v | N/A | 24 | N/A | N/A | N/A | N/A | N/A | N/A | 1.8 | 5.5 | -40 | 105 | 4 | 16 | N/A | N/A | Shared with APROM | 1 + 256(B) | N/A | N/A | 2 | N/A | N/A | N/A | 38.4 | N/A | 24 | N/A | 32.768 | 4~24 | v | N/A | 4 | N/A | N/A | N/A | N/A | N/A | 6 | N/A | N/A | N/A | N/A | N/A | N/A | N/A | 8 | N/A | N/A | N/A | N/A | N/A | N/A | N/A | N/A | N/A | N/A | N/A | N/A | 2 | N/A | N/A | 1 | N/A | 1 | N/A | 2 | N/A | N/A | N/A | N/A | N/A | N/A | N/A | N/A | N/A | N/A | N/A | N/A | N/A | N/A | N/A | N/A | N/A | N/A | N/A | N/A | N/A | N/A | 128 | N/A | N/A | N/A | N/A |  | N/A | N/A | 96 | 128 | N/A | N/A | N/A | N/A | N/A | N/A | N/A | N/A | N/A | N/A | N/A | N/A | N/A | N/A | N/A | N/A | N/A | N/A | N/A | N/A | v | v | v | TSSOP28 | 4.4x9.7 | v | NuTiny-ML51EB | NT-ML51EB | NLG-28E | N/A | N/A | N/A | N/A | N/A
| ML51EC0AE | 8051 | ML51 | 8051 | N/A | 24 | v | v | N/A | 24 | N/A | N/A | N/A | N/A | N/A | N/A | 1.8 | 5.5 | -40 | 105 | 4 | 32 | N/A | N/A | Shared with APROM | 2 + 256(B) | N/A | N/A | 2 | N/A | N/A | N/A | 38.4 | N/A | 24 | N/A | 32.768 | 4~24 | v | N/A | 4 | N/A | N/A | N/A | N/A | N/A | 6 | N/A | N/A | N/A | N/A | N/A | N/A | N/A | 8 | N/A | N/A | N/A | N/A | N/A | N/A | 2 | N/A | N/A | N/A | N/A | v | 2 | N/A | N/A | 1 | N/A | 2 | N/A | 2 | N/A | N/A | N/A | N/A | N/A | N/A | N/A | N/A | N/A | N/A | N/A | N/A | N/A | N/A | N/A | N/A | N/A | N/A | N/A | N/A | N/A | N/A | 128 | N/A | N/A | N/A | N/A |  | N/A | N/A | 96 | 128 | N/A | N/A | N/A | N/A | N/A | N/A | N/A | N/A | N/A | N/A | N/A | N/A | N/A | N/A | N/A | N/A | N/A | N/A | N/A | N/A | v | v | v | TSSOP28 | 4.4x9.7 | v | NuMaker-ML51PC | NK-ML51PC | NLG-28E | N/A | N/A | N/A | N/A | N/A
| ML51FB9AE | 8051 | ML51 | 8051 | N/A | 24 | v | v | N/A | 16 | N/A | N/A | N/A | N/A | N/A | N/A | 1.8 | 5.5 | -40 | 105 | 4 | 16 | N/A | N/A | Shared with APROM | 1 + 256(B) | N/A | N/A | 2 | N/A | N/A | N/A | 38.4 | N/A | 24 | N/A | 32.768 | 4~24 | v | N/A | 4 | N/A | N/A | N/A | N/A | N/A | 6 | N/A | N/A | N/A | N/A | N/A | N/A | N/A | 6 | N/A | N/A | N/A | N/A | N/A | N/A | N/A | N/A | N/A | N/A | N/A | N/A | 2 | N/A | N/A | 1 | N/A | 1 | N/A | 2 | N/A | N/A | N/A | N/A | N/A | N/A | N/A | N/A | N/A | N/A | N/A | N/A | N/A | N/A | N/A | N/A | N/A | N/A | N/A | N/A | N/A | N/A | 128 | N/A | N/A | N/A | N/A |  | N/A | N/A | 96 | 128 | N/A | N/A | N/A | N/A | N/A | N/A | N/A | N/A | N/A | N/A | N/A | N/A | N/A | N/A | N/A | N/A | N/A | N/A | N/A | N/A | v | v | v | TSSOP20 | 4.4x6.5 | v | NuTiny-ML51EB | NT-ML51EB | NLG-20F | N/A | N/A | N/A | N/A | N/A
| ML51LD1AE | 8051 | ML51 | 8051 | N/A | 24 | v | v | v | 43 | N/A | N/A | N/A | N/A | N/A | N/A | 1.8 | 3.6 | -40 | 105 | 4 | 64 | N/A | N/A | Shared with APROM | 4 + 256(B) | N/A | N/A | 4 | N/A | N/A | N/A | 38.4 | N/A | 24 | N/A | 32.768 | 4~24 | v | N/A | 4 | N/A | N/A | N/A | N/A | N/A | 12 | N/A | N/A | N/A | N/A | N/A | v | N/A | 10 | N/A | N/A | N/A | N/A | N/A | N/A | 2 | N/A | N/A | N/A | N/A | v | 2 | N/A | N/A | 2 | N/A | 2 | N/A | 2 | N/A | N/A | N/A | N/A | N/A | N/A | N/A | N/A | N/A | N/A | N/A | N/A | N/A | N/A | N/A | N/A | N/A | N/A | N/A | N/A | N/A | N/A | 128 | N/A | N/A | N/A | N/A |  | N/A | N/A | 96 | 128 | N/A | N/A | N/A | N/A | N/A | N/A | N/A | N/A | N/A | N/A | N/A | N/A | N/A | N/A | N/A | N/A | N/A | N/A | N/A | N/A | v | v | v | LQFP48 | 7x7 | v | NuMaker-ML51SD | NK-ML51SD | NLG-48L | N/A | N/A | N/A | N/A | N/A
| ML51OB9AE | 8051 | ML51 | 8051 | N/A | 24 | v | v | N/A | 16 | N/A | N/A | N/A | N/A | N/A | N/A | 1.8 | 5.5 | -40 | 105 | 4 | 16 | N/A | N/A | Shared with APROM | 1 + 256(B) | N/A | N/A | 2 | N/A | N/A | N/A | 38.4 | N/A | 24 | N/A | 32.768 | 4~24 | v | N/A | 4 | N/A | N/A | N/A | N/A | N/A | 6 | N/A | N/A | N/A | N/A | N/A | N/A | N/A | 6 | N/A | N/A | N/A | N/A | N/A | N/A | N/A | N/A | N/A | N/A | N/A | N/A | 2 | N/A | N/A | 1 | N/A | 1 | N/A | 2 | N/A | N/A | N/A | N/A | N/A | N/A | N/A | N/A | N/A | N/A | N/A | N/A | N/A | N/A | N/A | N/A | N/A | N/A | N/A | N/A | N/A | N/A | 128 | N/A | N/A | N/A | N/A |  | N/A | N/A | 96 | 128 | N/A | N/A | N/A | N/A | N/A | N/A | N/A | N/A | N/A | N/A | N/A | N/A | N/A | N/A | N/A | N/A | N/A | N/A | N/A | N/A | v | v | v | SOP20 | 7.6x13 | v | NuTiny-ML51EB | NT-ML51EB | N/A | N/A | N/A | N/A | N/A | N/A
| ML51PB9AE | 8051 | ML51 | 8051 | N/A | 24 | v | v | N/A | 28 | N/A | N/A | N/A | N/A | N/A | N/A | 1.8 | 5.5 | -40 | 105 | 4 | 16 | N/A | N/A | Shared with APROM | 2 + 256(B) | N/A | N/A | 2 | N/A | N/A | N/A | 38.4 | N/A | 24 | N/A | 32.768 | 4~24 | v | N/A | 4 | N/A | N/A | N/A | N/A | N/A | 6 | N/A | N/A | N/A | N/A | N/A | N/A | N/A | 8 | N/A | N/A | N/A | N/A | N/A | N/A | 2 | N/A | N/A | N/A | N/A | v | 2 | N/A | N/A | 1 | N/A | 1 | N/A | 2 | N/A | N/A | N/A | N/A | N/A | N/A | N/A | N/A | N/A | N/A | N/A | N/A | N/A | N/A | N/A | N/A | N/A | N/A | N/A | N/A | N/A | N/A | 128 | N/A | N/A | N/A | N/A |  | N/A | N/A | 96 | 128 | N/A | N/A | N/A | N/A | N/A | N/A | N/A | N/A | N/A | N/A | N/A | N/A | N/A | N/A | N/A | N/A | N/A | N/A | N/A | N/A | v | v | v | LQFP32 | 7x7 | v | NuMaker-ML51PC | NK-ML51PC | N/A | N/A | N/A | N/A | N/A | N/A
| ML51PC0AE | 8051 | ML51 | 8051 | N/A | 24 | v | v | N/A | 28 | N/A | N/A | N/A | N/A | N/A | N/A | 1.8 | 5.5 | -40 | 105 | 4 | 32 | N/A | N/A | Shared with APROM | 2 + 256(B) | N/A | N/A | 2 | N/A | N/A | N/A | 38.4 | N/A | 24 | N/A | 32.768 | 4~24 | v | N/A | 4 | N/A | N/A | N/A | N/A | N/A | 6 | N/A | N/A | N/A | N/A | N/A | N/A | N/A | 8 | N/A | N/A | N/A | N/A | N/A | N/A | 2 | N/A | N/A | N/A | N/A | v | 2 | N/A | N/A | 1 | N/A | 2 | N/A | 2 | N/A | N/A | N/A | N/A | N/A | N/A | N/A | N/A | N/A | N/A | N/A | N/A | N/A | N/A | N/A | N/A | N/A | N/A | N/A | N/A | N/A | N/A | 128 | N/A | N/A | N/A | N/A |  | N/A | N/A | 96 | 128 | N/A | N/A | N/A | N/A | N/A | N/A | N/A | N/A | N/A | N/A | N/A | N/A | N/A | N/A | N/A | N/A | N/A | N/A | N/A | N/A | v | v | v | LQFP32 | 7x7 | v | NuMaker-ML51PC | NK-ML51PC | N/A | N/A | N/A | N/A | N/A | N/A
| ML51SD1AE | 8051 | ML51 | 8051 | N/A | 24 | v | v | v | 56 | N/A | N/A | N/A | N/A | N/A | N/A | 1.8 | 3.6 | -40 | 105 | 4 | 64 | N/A | N/A | Shared with APROM | 4 + 256(B) | N/A | N/A | 4 | N/A | N/A | N/A | 38.4 | N/A | 24 | N/A | 32.768 | 4~24 | v | N/A | 4 | N/A | N/A | N/A | N/A | N/A | 12 | N/A | N/A | N/A | N/A | N/A | v | N/A | 14 | N/A | N/A | N/A | N/A | N/A | N/A | 2 | N/A | N/A | N/A | N/A | v | 2 | N/A | N/A | 2 | N/A | 2 | N/A | 2 | N/A | N/A | N/A | N/A | N/A | N/A | N/A | N/A | N/A | N/A | N/A | N/A | N/A | N/A | N/A | N/A | N/A | N/A | N/A | N/A | N/A | N/A | 128 | N/A | N/A | N/A | N/A |  | N/A | N/A | 96 | 128 | N/A | N/A | N/A | N/A | N/A | N/A | N/A | N/A | N/A | N/A | N/A | N/A | N/A | N/A | N/A | N/A | N/A | N/A | N/A | N/A | v | v | v | LQFP64 | 7x7 | v | NuMaker-ML51SD | NK-ML51SD | NLG-64S | N/A | N/A | N/A | N/A | N/A
| ML51TB9AE | 8051 | ML51 | 8051 | N/A | 24 | v | v | N/A | 28 | N/A | N/A | N/A | N/A | N/A | N/A | 1.8 | 5.5 | -40 | 105 | 4 | 16 | N/A | N/A | Shared with APROM | 2 + 256(B) | N/A | N/A | 2 | N/A | N/A | N/A | 38.4 | N/A | 24 | N/A | 32.768 | 4~24 | v | N/A | 4 | N/A | N/A | N/A | N/A | N/A | 6 | N/A | N/A | N/A | N/A | N/A | N/A | N/A | 8 | N/A | N/A | N/A | N/A | N/A | N/A | 2 | N/A | N/A | N/A | N/A | v | 2 | N/A | N/A | 1 | N/A | 1 | N/A | 2 | N/A | N/A | N/A | N/A | N/A | N/A | N/A | N/A | N/A | N/A | N/A | N/A | N/A | N/A | N/A | N/A | N/A | N/A | N/A | N/A | N/A | N/A | 128 | N/A | N/A | N/A | N/A |  | N/A | N/A | 96 | 128 | N/A | N/A | N/A | N/A | N/A | N/A | N/A | N/A | N/A | N/A | N/A | N/A | N/A | N/A | N/A | N/A | N/A | N/A | N/A | N/A | v | v | v | QFN33 | 4x4 | v | NuMaker-ML51PC | NK-ML51PC | NLG-32T | N/A | N/A | N/A | N/A | N/A
| ML51TC0AE | 8051 | ML51 | 8051 | N/A | 24 | v | v | N/A | 28 | N/A | N/A | N/A | N/A | N/A | N/A | 1.8 | 5.5 | -40 | 105 | 4 | 32 | N/A | N/A | Shared with APROM | 2 + 256(B) | N/A | N/A | 2 | N/A | N/A | N/A | 38.4 | N/A | 24 | N/A | 32.768 | 4~24 | v | N/A | 4 | N/A | N/A | N/A | N/A | N/A | 6 | N/A | N/A | N/A | N/A | N/A | N/A | N/A | 8 | N/A | N/A | N/A | N/A | N/A | N/A | 2 | N/A | N/A | N/A | N/A | v | 2 | N/A | N/A | 1 | N/A | 2 | N/A | 2 | N/A | N/A | N/A | N/A | N/A | N/A | N/A | N/A | N/A | N/A | N/A | N/A | N/A | N/A | N/A | N/A | N/A | N/A | N/A | N/A | N/A | N/A | 128 | N/A | N/A | N/A | N/A |  | N/A | N/A | 96 | 128 | N/A | N/A | N/A | N/A | N/A | N/A | N/A | N/A | N/A | N/A | N/A | N/A | N/A | N/A | N/A | N/A | N/A | N/A | N/A | N/A | v | v | v | QFN33 | 4x4 | v | NuMaker-ML51PC | NK-ML51PC | NLG-32T | N/A | N/A | N/A | N/A | N/A
| ML51TD1AE | 8051 | ML51 | 8051 | N/A | 24 | v | v | v | 28 | N/A | N/A | N/A | N/A | N/A | N/A | 1.8 | 3.6 | -40 | 105 | 4 | 64 | N/A | N/A | Shared with APROM | 4 + 256(B) | N/A | N/A | 4 | N/A | N/A | N/A | 38.4 | N/A | 24 | N/A | 32.768 | 4~24 | v | N/A | 4 | N/A | N/A | N/A | N/A | N/A | 12 | N/A | N/A | N/A | N/A | N/A | v | N/A | 9 | N/A | N/A | N/A | N/A | N/A | N/A | 2 | N/A | N/A | N/A | N/A | v | 2 | N/A | N/A | 2 | N/A | 2 | N/A | 2 | N/A | N/A | N/A | N/A | N/A | N/A | N/A | N/A | N/A | N/A | N/A | N/A | N/A | N/A | N/A | N/A | N/A | N/A | N/A | N/A | N/A | N/A | 128 | N/A | N/A | N/A | N/A |  | N/A | N/A | 96 | 128 | N/A | N/A | N/A | N/A | N/A | N/A | N/A | N/A | N/A | N/A | N/A | N/A | N/A | N/A | N/A | N/A | N/A | N/A | N/A | N/A | v | v | v | QFN33 | 4x4 | v | NuMaker-ML51SD | NK-ML51SD | NLG-32T | N/A | N/A | N/A | N/A | N/A
| ML51UB9AE | 8051 | ML51 | 8051 | N/A | 24 | v | v | N/A | 24 | N/A | N/A | N/A | N/A | N/A | N/A | 1.8 | 5.5 | -40 | 105 | 4 | 16 | N/A | N/A | Shared with APROM | 2 + 256(B) | N/A | N/A | 2 | N/A | N/A | N/A | 38.4 | N/A | 24 | N/A | 32.768 | 4~24 | v | N/A | 4 | N/A | N/A | N/A | N/A | N/A | 6 | N/A | N/A | N/A | N/A | N/A | N/A | N/A | 8 | N/A | N/A | N/A | N/A | N/A | N/A | 2 | N/A | N/A | N/A | N/A | v | 2 | N/A | N/A | 1 | N/A | 1 | N/A | 2 | N/A | N/A | N/A | N/A | N/A | N/A | N/A | N/A | N/A | N/A | N/A | N/A | N/A | N/A | N/A | N/A | N/A | N/A | N/A | N/A | N/A | N/A | 128 | N/A | N/A | N/A | N/A |  | N/A | N/A | 96 | 128 | N/A | N/A | N/A | N/A | N/A | N/A | N/A | N/A | N/A | N/A | N/A | N/A | N/A | N/A | N/A | N/A | N/A | N/A | N/A | N/A | v | v | v | SOP28 | 7.6x18 | v | NuTiny-ML51EB | NT-ML51EB | N/A | N/A | N/A | N/A | N/A | N/A
| ML51UC0AE | 8051 | ML51 | 8051 | N/A | 24 | v | v | N/A | 24 | N/A | N/A | N/A | N/A | N/A | N/A | 1.8 | 5.5 | -40 | 105 | 4 | 32 | N/A | N/A | Shared with APROM | 2 + 256(B) | N/A | N/A | 2 | N/A | N/A | N/A | 38.4 | N/A | 24 | N/A | 32.768 | 4~24 | v | N/A | 4 | N/A | N/A | N/A | N/A | N/A | 6 | N/A | N/A | N/A | N/A | N/A | N/A | N/A | 8 | N/A | N/A | N/A | N/A | N/A | N/A | 2 | N/A | N/A | N/A | N/A | v | 2 | N/A | N/A | 1 | N/A | 2 | N/A | 2 | N/A | N/A | N/A | N/A | N/A | N/A | N/A | N/A | N/A | N/A | N/A | N/A | N/A | N/A | N/A | N/A | N/A | N/A | N/A | N/A | N/A | N/A | 128 | N/A | N/A | N/A | N/A |  | N/A | N/A | 96 | 128 | N/A | N/A | N/A | N/A | N/A | N/A | N/A | N/A | N/A | N/A | N/A | N/A | N/A | N/A | N/A | N/A | N/A | N/A | N/A | N/A | v | v | v | SOP28 | 7.6x18 | v | NuMaker-ML51PC | NK-ML51PC | N/A | N/A | N/A | N/A | N/A | N/A
| ML51XB9AE | 8051 | ML51 | 8051 | N/A | 24 | v | v | N/A | 17 | N/A | N/A | N/A | N/A | N/A | N/A | 1.8 | 5.5 | -40 | 105 | 4 | 16 | N/A | N/A | Shared with APROM | 1 + 256(B) | N/A | N/A | 2 | N/A | N/A | N/A | 38.4 | N/A | 24 | N/A | 32.768 | 4~24 | v | N/A | 4 | N/A | N/A | N/A | N/A | N/A | 6 | N/A | N/A | N/A | N/A | N/A | N/A | N/A | 6 | N/A | N/A | N/A | N/A | N/A | N/A | N/A | N/A | N/A | N/A | N/A | N/A | 2 | N/A | N/A | 1 | N/A | 1 | N/A | 2 | N/A | N/A | N/A | N/A | N/A | N/A | N/A | N/A | N/A | N/A | N/A | N/A | N/A | N/A | N/A | N/A | N/A | N/A | N/A | N/A | N/A | N/A | 128 | N/A | N/A | N/A | N/A |  | N/A | N/A | 96 | 128 | N/A | N/A | N/A | N/A | N/A | N/A | N/A | N/A | N/A | N/A | N/A | N/A | N/A | N/A | N/A | N/A | N/A | N/A | N/A | N/A | v | v | v | QFN20 | 3x3 | v | NuTiny-ML51EB | NT-ML51EB | N/A | N/A | N/A | N/A | N/A | N/A
| ML54LD1AE | 8051 | ML54 | 8051 | N/A | 24 | v | v | v | 42 | N/A | N/A | N/A | N/A | N/A | N/A | 1.8 | 3.6 | -40 | 105 | N/A | 64 | N/A | N/A | Shared with APROM | 4 + 256(B) | N/A | N/A | 4 | N/A | N/A | N/A | 38.4 | N/A | 24 | N/A | 32.768 | 4~24 | v | N/A | 4 | N/A | N/A | N/A | N/A | N/A | 12 | N/A | N/A | N/A | N/A | N/A | v | N/A | 10 | N/A | N/A | N/A | N/A | N/A | N/A | 2 | N/A | N/A | N/A | N/A | v | 2 | N/A | N/A | 2 | N/A | 2 | N/A | 2 | N/A | N/A | N/A | N/A | N/A | N/A | N/A | N/A | N/A | N/A | N/A | N/A | N/A | N/A | N/A | N/A | N/A | N/A | N/A | N/A | N/A | N/A | 128 | N/A | N/A | N/A | N/A |  | N/A | N/A | 96 | 128 | N/A | N/A | N/A | N/A | N/A | N/A | N/A | N/A | N/A | N/A | N/A | N/A | N/A | N/A | N/A | N/A | 4x22/6x20/8x18 | N/A | N/A | N/A | v | v | v | LQFP48 | 7x7 | v | NuMaker-ML54SD | NK-ML54SD | NLG-48L | N/A | N/A | N/A | N/A | N/A
| ML54MD1AE | 8051 | ML54 | 8051 | N/A | 24 | v | v | v | 38 | N/A | N/A | N/A | N/A | N/A | N/A | 1.8 | 3.6 | -40 | 105 | N/A | 64 | N/A | N/A | Shared with APROM | 4 + 256(B) | N/A | N/A | 4 | N/A | N/A | N/A | 38.4 | N/A | 24 | N/A | 32.768 | 4~24 | v | N/A | 4 | N/A | N/A | N/A | N/A | N/A | 12 | N/A | N/A | N/A | N/A | N/A | v | N/A | 10 | N/A | N/A | N/A | N/A | N/A | N/A | 2 | N/A | N/A | N/A | N/A | v | 2 | N/A | N/A | 2 | N/A | 2 | N/A | 2 | N/A | N/A | N/A | N/A | N/A | N/A | N/A | N/A | N/A | N/A | N/A | N/A | N/A | N/A | N/A | N/A | N/A | N/A | N/A | N/A | N/A | N/A | 128 | N/A | N/A | N/A | N/A |  | N/A | N/A | 96 | 128 | N/A | N/A | N/A | N/A | N/A | N/A | N/A | N/A | N/A | N/A | N/A | N/A | N/A | N/A | N/A | N/A | 4x21/6x19/8x17 | N/A | N/A | N/A | v | v | v | LQFP44 | 10x10 | v | NuMaker-ML54SD | NK-ML54SD | N/A | N/A | N/A | N/A | N/A | N/A
| ML54SD1AE | 8051 | ML54 | 8051 | N/A | 24 | v | v | v | 55 | N/A | N/A | N/A | N/A | N/A | N/A | 1.8 | 3.6 | -40 | 105 | N/A | 64 | N/A | N/A | Shared with APROM | 4 + 256(B) | N/A | N/A | 4 | N/A | N/A | N/A | 38.4 | N/A | 24 | N/A | 32.768 | 4~24 | v | N/A | 4 | N/A | N/A | N/A | N/A | N/A | 12 | N/A | N/A | N/A | N/A | N/A | v | N/A | 14 | N/A | N/A | N/A | N/A | N/A | N/A | 2 | N/A | N/A | N/A | N/A | v | 2 | N/A | N/A | 2 | N/A | 2 | N/A | 2 | N/A | N/A | N/A | N/A | N/A | N/A | N/A | N/A | N/A | N/A | N/A | N/A | N/A | N/A | N/A | N/A | N/A | N/A | N/A | N/A | N/A | N/A | 128 | N/A | N/A | N/A | N/A |  | N/A | N/A | 96 | 128 | N/A | N/A | N/A | N/A | N/A | N/A | N/A | N/A | N/A | N/A | N/A | N/A | N/A | N/A | N/A | N/A | 4x32/6x30/8x28 | N/A | N/A | N/A | v | v | v | LQFP64 | 7x7 | v | NuMaker-ML54SD | NK-ML54SD | NLG-64S | N/A | N/A | N/A | N/A | N/A
| ML56LD1AE | 8051 | ML56 | 8051 | N/A | 24 | v | v | v | 42 | N/A | N/A | N/A | N/A | N/A | N/A | 1.8 | 3.6 | -40 | 105 | N/A | 64 | N/A | N/A | Shared with APROM | 4 + 256(B) | N/A | N/A | 4 | N/A | N/A | N/A | 38.4 | N/A | 24 | N/A | 32.768 | 4~24 | v | N/A | 4 | N/A | N/A | N/A | N/A | N/A | 12 | N/A | N/A | N/A | N/A | N/A | v | N/A | 10 | N/A | N/A | N/A | N/A | N/A | N/A | 2 | N/A | N/A | N/A | 9 | v | 2 | N/A | N/A | 2 | N/A | 2 | N/A | 2 | N/A | N/A | N/A | N/A | N/A | N/A | N/A | N/A | N/A | N/A | N/A | N/A | N/A | N/A | N/A | N/A | N/A | N/A | N/A | N/A | N/A | N/A | 128 | N/A | N/A | N/A | N/A |  | N/A | N/A | 96 | 128 | N/A | N/A | N/A | N/A | N/A | N/A | N/A | N/A | N/A | N/A | N/A | N/A | N/A | N/A | N/A | N/A | 4x22/6x20/8x18 | N/A | N/A | N/A | v | v | v | LQFP48 | 7x7 | v | NuMaker-ML56D | NK-ML56SD | NLG-48L | N/A | N/A | N/A | N/A | N/A
| ML56MD1AE | 8051 | ML56 | 8051 | N/A | 24 | v | v | v | 38 | N/A | N/A | N/A | N/A | N/A | N/A | 1.8 | 3.6 | -40 | 105 | N/A | 64 | N/A | N/A | Shared with APROM | 4 + 256(B) | N/A | N/A | 4 | N/A | N/A | N/A | 38.4 | N/A | 24 | N/A | 32.768 | 4~24 | v | N/A | 4 | N/A | N/A | N/A | N/A | N/A | 12 | N/A | N/A | N/A | N/A | N/A | v | N/A | 10 | N/A | N/A | N/A | N/A | N/A | N/A | 2 | N/A | N/A | N/A | 6 | v | 2 | N/A | N/A | 2 | N/A | 2 | N/A | 2 | N/A | N/A | N/A | N/A | N/A | N/A | N/A | N/A | N/A | N/A | N/A | N/A | N/A | N/A | N/A | N/A | N/A | N/A | N/A | N/A | N/A | N/A | 128 | N/A | N/A | N/A | N/A |  | N/A | N/A | 96 | 128 | N/A | N/A | N/A | N/A | N/A | N/A | N/A | N/A | N/A | N/A | N/A | N/A | N/A | N/A | N/A | N/A | 4x21/6x19/8x17 | N/A | N/A | N/A | v | v | v | LQFP44 | 10x10 | v | NuMaker-ML56D | NK-ML56SD | N/A | N/A | N/A | N/A | N/A | N/A
| ML56SD1AE | 8051 | ML56 | 8051 | N/A | 24 | v | v | v | 55 | N/A | N/A | N/A | N/A | N/A | N/A | 1.8 | 3.6 | -40 | 105 | N/A | 64 | N/A | N/A | Shared with APROM | 4 + 256(B) | N/A | N/A | 4 | N/A | N/A | N/A | 38.4 | N/A | 24 | N/A | 32.768 | 4~24 | v | N/A | 4 | N/A | N/A | N/A | N/A | N/A | 12 | N/A | N/A | N/A | N/A | N/A | v | N/A | 14 | N/A | N/A | N/A | N/A | N/A | N/A | 2 | N/A | N/A | N/A | 14 | v | 2 | N/A | N/A | 2 | N/A | 2 | N/A | 2 | N/A | N/A | N/A | N/A | N/A | N/A | N/A | N/A | N/A | N/A | N/A | N/A | N/A | N/A | N/A | N/A | N/A | N/A | N/A | N/A | N/A | N/A | 128 | N/A | N/A | N/A | N/A |  | N/A | N/A | 96 | 128 | N/A | N/A | N/A | N/A | N/A | N/A | N/A | N/A | N/A | N/A | N/A | N/A | N/A | N/A | N/A | N/A | 4x32/6x30/8x28 | N/A | N/A | N/A | v | v | v | LQFP64 | 7x7 | v | NuMaker-ML56D | NK-ML56SD | NLG-64S | N/A | N/A | N/A | N/A | N/A
| MS51BA9AE | 8051 | MS51 | 8051 | N/A | 16/24 | v | v | N/A | 8 | N/A | N/A | N/A | N/A | N/A | N/A | 2.4 | 5.5 | -40 | 105 | 4 | 8 | N/A | N/A | Shared with APROM | 1 + 256(B) | N/A | N/A | N/A | N/A | N/A | N/A | 10 | N/A | 24 | N/A | N/A | N/A | v | N/A | 4 | N/A | N/A | N/A | N/A | N/A | 5 | N/A | N/A | N/A | N/A | N/A | N/A | N/A | 5 | N/A | N/A | N/A | N/A | N/A | N/A | N/A | N/A | N/A | N/A | N/A | N/A | 2 | N/A | N/A | N/A | N/A | 1 | N/A | 1 | N/A | N/A | N/A | N/A | N/A | N/A | N/A | N/A | N/A | N/A | N/A | N/A | N/A | N/A | N/A | N/A | N/A | N/A | N/A | N/A | N/A | N/A | 128 | N/A | N/A | N/A | N/A |  | N/A | N/A | 96 | 128 | N/A | N/A | N/A | N/A | N/A | N/A | N/A | N/A | N/A | N/A | N/A | N/A | N/A | N/A | N/A | N/A | N/A | N/A | N/A | N/A | v | v | v | MSOP10 | 3x3 | v | NuTiny-MS51DA | NT-MS51DA | N/A | N/A | N/A | N/A | N/A | N/A
| MS51DA9AE | 8051 | MS51 | 8051 | N/A | 16/24 | v | v | N/A | 12 | N/A | N/A | N/A | N/A | N/A | N/A | 2.4 | 5.5 | -40 | 105 | 4 | 8 | N/A | N/A | Shared with APROM | 1 + 256(B) | N/A | N/A | N/A | N/A | N/A | N/A | 10 | N/A | 24 | N/A | N/A | N/A | v | N/A | 4 | N/A | N/A | N/A | N/A | N/A | 5 | N/A | N/A | N/A | N/A | N/A | N/A | N/A | 8 | N/A | N/A | N/A | N/A | N/A | N/A | N/A | N/A | N/A | N/A | N/A | N/A | 2 | N/A | N/A | N/A | N/A | 1 | N/A | 1 | N/A | N/A | N/A | N/A | N/A | N/A | N/A | N/A | N/A | N/A | N/A | N/A | N/A | N/A | N/A | N/A | N/A | N/A | N/A | N/A | N/A | N/A | 128 | N/A | N/A | N/A | N/A |  | N/A | N/A | 96 | 128 | N/A | N/A | N/A | N/A | N/A | N/A | N/A | N/A | N/A | N/A | N/A | N/A | N/A | N/A | N/A | N/A | N/A | N/A | N/A | N/A | v | v | v | TSSOP14 | 4.4x5 | v | NuTiny-MS51DA | NT-MS51DA | N/A | N/A | N/A | N/A | N/A | N/A
| MS51EB0AE | 8051 | MS51 | 8051 | N/A | 16/24 | v | v | N/A | 26 | N/A | N/A | N/A | N/A | N/A | N/A | 2.4 | 5.5 | -40 | 105 | 4 | 16 | N/A | N/A | Shared with APROM | 2 + 256(B) | N/A | N/A | N/A | N/A | N/A | N/A | 10 | N/A | 24 | N/A | N/A | 4~24 | v | N/A | 4 | N/A | N/A | N/A | N/A | N/A | 12 | N/A | N/A | N/A | N/A | N/A | N/A | N/A | 15 | N/A | N/A | N/A | N/A | N/A | N/A | N/A | N/A | N/A | N/A | N/A | N/A | 2 | N/A | N/A | 3 | N/A | 1 | N/A | 1 | N/A | N/A | N/A | N/A | N/A | N/A | N/A | N/A | N/A | N/A | N/A | N/A | N/A | N/A | N/A | N/A | N/A | N/A | N/A | N/A | N/A | N/A | 128 | N/A | N/A | N/A | N/A |  | N/A | N/A | 96 | 128 | N/A | N/A | N/A | N/A | N/A | N/A | N/A | N/A | N/A | N/A | N/A | N/A | N/A | N/A | N/A | N/A | N/A | N/A | N/A | N/A | v | v | v | TSSOP28 | 4.4x9.7 | v | NuMaker-MS51PC | NK-MS51PC | NLG-MS51E | N/A | N/A | N/A | N/A | N/A
| MS51EC0AE | 8051 | MS51 | 8051 | N/A | 16/24 | v | v | N/A | 26 | N/A | N/A | N/A | N/A | N/A | N/A | 2.4 | 5.5 | -40 | 105 | 4 | 32 | N/A | N/A | Shared with APROM | 2 + 256(B) | N/A | N/A | N/A | N/A | N/A | N/A | 10 | N/A | 24 | N/A | N/A | 4~24 | v | N/A | 4 | N/A | N/A | N/A | N/A | N/A | 12 | N/A | N/A | N/A | N/A | N/A | N/A | N/A | 15 | N/A | N/A | N/A | N/A | N/A | N/A | N/A | N/A | N/A | N/A | N/A | N/A | 2 | N/A | N/A | 3 | N/A | 1 | N/A | 1 | N/A | N/A | N/A | N/A | N/A | N/A | N/A | N/A | N/A | N/A | N/A | N/A | N/A | N/A | N/A | N/A | N/A | N/A | N/A | N/A | N/A | N/A | 128 | N/A | N/A | N/A | N/A |  | N/A | N/A | 96 | 128 | N/A | N/A | N/A | N/A | N/A | N/A | N/A | N/A | N/A | N/A | N/A | N/A | N/A | N/A | N/A | N/A | N/A | N/A | N/A | N/A | v | v | v | TSSOP28 | 4.4x9.7 | v | NuMaker-MS51PC | NK-MS51PC | NLG-MS51E | N/A | N/A | N/A | N/A | N/A
| MS51FB9AE | 8051 | MS51 | 8051 | N/A | 16/24 | v | v | N/A | 18 | N/A | N/A | N/A | N/A | N/A | N/A | 2.4 | 5.5 | -40 | 105 | 4 | 16 | N/A | N/A | Shared with APROM | 1 + 256(B) | N/A | N/A | N/A | N/A | N/A | N/A | 10 | N/A | 24 | N/A | N/A | N/A | v | N/A | 4 | N/A | N/A | N/A | N/A | N/A | 6 | N/A | N/A | N/A | N/A | N/A | N/A | N/A | 8 | N/A | N/A | N/A | N/A | N/A | N/A | N/A | N/A | N/A | N/A | N/A | N/A | 2 | N/A | N/A | N/A | N/A | 1 | N/A | 1 | N/A | N/A | N/A | N/A | N/A | N/A | N/A | N/A | N/A | N/A | N/A | N/A | N/A | N/A | N/A | N/A | N/A | N/A | N/A | N/A | N/A | N/A | 128 | N/A | N/A | N/A | N/A |  | N/A | N/A | 96 | 128 | N/A | N/A | N/A | N/A | N/A | N/A | N/A | N/A | N/A | N/A | N/A | N/A | N/A | N/A | N/A | N/A | N/A | N/A | N/A | N/A | v | v | v | TSSOP20 | 4.4x6.5 | v | NuTiny-MS51FB | NT-MS51FB | NLG-MS51F | N/A | N/A | N/A | N/A | N/A
| MS51FC0AE | 8051 | MS51 | 8051 | N/A | 16/24 | v | v | N/A | 18 | N/A | N/A | N/A | N/A | N/A | N/A | 2.4 | 5.5 | -40 | 105 | 4 | 32 | N/A | N/A | Shared with APROM | 2 + 256(B) | N/A | N/A | N/A | N/A | N/A | N/A | 10 | N/A | 24 | N/A | N/A | 4~24 | v | N/A | 4 | N/A | N/A | N/A | N/A | N/A | 11 | N/A | N/A | N/A | N/A | N/A | N/A | N/A | 15 | N/A | N/A | N/A | N/A | N/A | N/A | N/A | N/A | N/A | N/A | N/A | N/A | 2 | N/A | N/A | 3 | N/A | 1 | N/A | 1 | N/A | N/A | N/A | N/A | N/A | N/A | N/A | N/A | N/A | N/A | N/A | N/A | N/A | N/A | N/A | N/A | N/A | N/A | N/A | N/A | N/A | N/A | 128 | N/A | N/A | N/A | N/A |  | N/A | N/A | 96 | 128 | N/A | N/A | N/A | N/A | N/A | N/A | N/A | N/A | N/A | N/A | N/A | N/A | N/A | N/A | N/A | N/A | N/A | N/A | N/A | N/A | v | v | v | TSSOP20 | 4.4x6.5 | v | NuMaker-MS51PC | NK-MS51PC | NLG-MS51F | N/A | N/A | N/A | N/A | N/A
| MS51PC0AE | 8051 | MS51 | 8051 | N/A | 16/24 | v | v | N/A | 31 | N/A | N/A | N/A | N/A | N/A | N/A | 2.4 | 5.5 | -40 | 105 | 4 | 32 | N/A | N/A | Shared with APROM | 2 + 256(B) | N/A | N/A | N/A | N/A | N/A | N/A | 10 | N/A | 24 | N/A | N/A | 4~24 | v | N/A | 4 | N/A | N/A | N/A | N/A | N/A | 12 | N/A | N/A | N/A | N/A | N/A | N/A | N/A | 15 | N/A | N/A | N/A | N/A | N/A | N/A | N/A | N/A | N/A | N/A | N/A | N/A | 2 | N/A | N/A | 3 | N/A | 1 | N/A | 1 | N/A | N/A | N/A | N/A | N/A | N/A | N/A | N/A | N/A | N/A | N/A | N/A | N/A | N/A | N/A | N/A | N/A | N/A | N/A | N/A | N/A | N/A | 128 | N/A | N/A | N/A | N/A |  | N/A | N/A | 96 | 128 | N/A | N/A | N/A | N/A | N/A | N/A | N/A | N/A | N/A | N/A | N/A | N/A | N/A | N/A | N/A | N/A | N/A | N/A | N/A | N/A | v | v | v | LQFP32 | 7x7 | v | NuMaker-MS51PC | NK-MS51PC | N/A | N/A | N/A | N/A | N/A | N/A
| MS51TC0AE | 8051 | MS51 | 8051 | N/A | 16/24 | v | v | N/A | 31 | N/A | N/A | N/A | N/A | N/A | N/A | 2.4 | 5.5 | -40 | 105 | 4 | 32 | N/A | N/A | Shared with APROM | 2 + 256(B) | N/A | N/A | N/A | N/A | N/A | N/A | 10 | N/A | 24 | N/A | N/A | 4~24 | v | N/A | 4 | N/A | N/A | N/A | N/A | N/A | 12 | N/A | N/A | N/A | N/A | N/A | N/A | N/A | 15 | N/A | N/A | N/A | N/A | N/A | N/A | N/A | N/A | N/A | N/A | N/A | N/A | 2 | N/A | N/A | 3 | N/A | 1 | N/A | 1 | N/A | N/A | N/A | N/A | N/A | N/A | N/A | N/A | N/A | N/A | N/A | N/A | N/A | N/A | N/A | N/A | N/A | N/A | N/A | N/A | N/A | N/A | 128 | N/A | N/A | N/A | N/A |  | N/A | N/A | 96 | 128 | N/A | N/A | N/A | N/A | N/A | N/A | N/A | N/A | N/A | N/A | N/A | N/A | N/A | N/A | N/A | N/A | N/A | N/A | N/A | N/A | v | v | v | QFN33 | 4x4 | v | NuMaker-MS51PC | NK-MS51PC | N/A | N/A | N/A | N/A | N/A | N/A
| MS51XB9AE | 8051 | MS51 | 8051 | N/A | 16/24 | v | v | N/A | 18 | N/A | N/A | N/A | N/A | N/A | N/A | 2.4 | 5.5 | -40 | 105 | 4 | 16 | N/A | N/A | Shared with APROM | 1 + 256(B) | N/A | N/A | N/A | N/A | N/A | N/A | 10 | N/A | 24 | N/A | N/A | N/A | v | N/A | 4 | N/A | N/A | N/A | N/A | N/A | 6 | N/A | N/A | N/A | N/A | N/A | N/A | N/A | 8 | N/A | N/A | N/A | N/A | N/A | N/A | N/A | N/A | N/A | N/A | N/A | N/A | 2 | N/A | N/A | N/A | N/A | 1 | N/A | 1 | N/A | N/A | N/A | N/A | N/A | N/A | N/A | N/A | N/A | N/A | N/A | N/A | N/A | N/A | N/A | N/A | N/A | N/A | N/A | N/A | N/A | N/A | 128 | N/A | N/A | N/A | N/A |  | N/A | N/A | 96 | 128 | N/A | N/A | N/A | N/A | N/A | N/A | N/A | N/A | N/A | N/A | N/A | N/A | N/A | N/A | N/A | N/A | N/A | N/A | N/A | N/A | v | v | v | QFN20 | 3x3 | v | NuTiny-MS51FB | NT-MS51FB | N/A | N/A | N/A | N/A | N/A | N/A
| MS51XB9BE | 8051 | MS51 | 8051 | N/A | 16/24 | v | v | N/A | 18 | N/A | N/A | N/A | N/A | N/A | N/A | 2.4 | 5.5 | -40 | 105 | 4 | 16 | N/A | N/A | Shared with APROM | 1 + 256(B) | N/A | N/A | N/A | N/A | N/A | N/A | 10 | N/A | 24 | N/A | N/A | N/A | v | N/A | 4 | N/A | N/A | N/A | N/A | N/A | 6 | N/A | N/A | N/A | N/A | N/A | N/A | N/A | 8 | N/A | N/A | N/A | N/A | N/A | N/A | N/A | N/A | N/A | N/A | N/A | N/A | 2 | N/A | N/A | N/A | N/A | 1 | N/A | 1 | N/A | N/A | N/A | N/A | N/A | N/A | N/A | N/A | N/A | N/A | N/A | N/A | N/A | N/A | N/A | N/A | N/A | N/A | N/A | N/A | N/A | N/A | 128 | N/A | N/A | N/A | N/A |  | N/A | N/A | 96 | 128 | N/A | N/A | N/A | N/A | N/A | N/A | N/A | N/A | N/A | N/A | N/A | N/A | N/A | N/A | N/A | N/A | N/A | N/A | N/A | N/A | v | v | v | QFN20 | 3x3 | v | NuTiny-MS51FB | NT-MS51FB | NLG-20XB | N/A | N/A | N/A | N/A | N/A
| MS51XC0BE | 8051 | MS51 | 8051 | N/A | 16/24 | v | v | N/A | 18 | N/A | N/A | N/A | N/A | N/A | N/A | 2.4 | 5.5 | -40 | 105 | 4 | 32 | N/A | N/A | Shared with APROM | 2 + 256(B) | N/A | N/A | N/A | N/A | N/A | N/A | 10 | N/A | 24 | N/A | N/A | 4~24 | v | N/A | 4 | N/A | N/A | N/A | N/A | N/A | 12 | N/A | N/A | N/A | N/A | N/A | N/A | N/A | 15 | N/A | N/A | N/A | N/A | N/A | N/A | N/A | N/A | N/A | N/A | N/A | N/A | 2 | N/A | N/A | 3 | N/A | 1 | N/A | 1 | N/A | N/A | N/A | N/A | N/A | N/A | N/A | N/A | N/A | N/A | N/A | N/A | N/A | N/A | N/A | N/A | N/A | N/A | N/A | N/A | N/A | N/A | 128 | N/A | N/A | N/A | N/A |  | N/A | N/A | 96 | 128 | N/A | N/A | N/A | N/A | N/A | N/A | N/A | N/A | N/A | N/A | N/A | N/A | N/A | N/A | N/A | N/A | N/A | N/A | N/A | N/A | v | v | v | QFN20 | 3x3 | v | NuMaker-MS51PC | NK-MS51PC | N/A | N/A | N/A | N/A | N/A | N/A
| MG51FB9AE | 8051 | MG51 | 8051 | N/A | 16/24 | v | v | N/A | 18 | N/A | N/A | N/A | N/A | N/A | N/A | 2.4 | 5.5 | -40 | 105 | 4 | 16 | N/A | N/A | Shared with APROM | 1K + 256 (B) | N/A | N/A | N/A | N/A | N/A | N/A | 10 | N/A | 24 | N/A | N/A | N/A | v | N/A | 4 | N/A | N/A | N/A | N/A | N/A | 6 | N/A | N/A | N/A | N/A | N/A | N/A | N/A | 8 | N/A | N/A | N/A | N/A | N/A | N/A | N/A | N/A | N/A | N/A | N/A | N/A | 2 | N/A | N/A | N/A | N/A | 1 | N/A | 1 | N/A | N/A | N/A | N/A | N/A | N/A | N/A | N/A | N/A | N/A | N/A | N/A | N/A | N/A | N/A | N/A | N/A | N/A | N/A | N/A | N/A | N/A | 128 | N/A | N/A | N/A | N/A |  | N/A | N/A | 96 | 128 | N/A | N/A | N/A | N/A | N/A | N/A | N/A | N/A | N/A | N/A | N/A | N/A | N/A | N/A | N/A | N/A | N/A | N/A | N/A | N/A | v | v | v | TSSOP20 | 4.4x6.5 | v | NuMaker-MG51FC | NK-MG51FC | NLG-MS51F | N/A | N/A | N/A | N/A | N/A
| MG51XB9AE | 8051 | MS51 | 8051 | N/A | 16/24 | v | v | N/A | 18 | N/A | N/A | N/A | N/A | N/A | N/A | 2.4 | 5.5 | -40 | 105 | 4 | 16 | N/A | N/A | Shared with APROM | 1K + 256 (B) | N/A | N/A | N/A | N/A | N/A | N/A | 10 | N/A | 24 | N/A | N/A | N/A | v | N/A | 4 | N/A | N/A | N/A | N/A | N/A | 6 | N/A | N/A | N/A | N/A | N/A | N/A | N/A | 8 | N/A | N/A | N/A | N/A | N/A | N/A | N/A | N/A | N/A | N/A | N/A | N/A | 2 | N/A | N/A | N/A | N/A | 1 | N/A | 1 | N/A | N/A | N/A | N/A | N/A | N/A | N/A | N/A | N/A | N/A | N/A | N/A | N/A | N/A | N/A | N/A | N/A | N/A | N/A | N/A | N/A | N/A | 128 | N/A | N/A | N/A | N/A |  | N/A | N/A | 96 | 128 | N/A | N/A | N/A | N/A | N/A | N/A | N/A | N/A | N/A | N/A | N/A | N/A | N/A | N/A | N/A | N/A | N/A | N/A | N/A | N/A | v | v | v | QFN20 | 3x3 | v | NuMaker-MG51FC | NK-MG51FC | N/A | N/A | N/A | N/A | N/A | N/A
| MG51FC9AE | 8051 | MS51 | 8051 | N/A | 16/24 | v | v | N/A | 18 | N/A | N/A | N/A | N/A | N/A | N/A | 2.4 | 5.5 | -40 | 105 | 4 | 32 | N/A | N/A | Shared with APROM | 1K + 256 (B) | N/A | N/A | N/A | N/A | N/A | N/A | 10 | N/A | 24 | N/A | N/A | N/A | v | N/A | 4 | N/A | N/A | N/A | N/A | N/A | 6 | N/A | N/A | N/A | N/A | N/A | N/A | N/A | 8 | N/A | N/A | N/A | N/A | N/A | N/A | N/A | N/A | N/A | N/A | N/A | N/A | 2 | N/A | N/A | N/A | N/A | 1 | N/A | 1 | N/A | N/A | N/A | N/A | N/A | N/A | N/A | N/A | N/A | N/A | N/A | N/A | N/A | N/A | N/A | N/A | N/A | N/A | N/A | N/A | N/A | N/A | 128 | N/A | N/A | N/A | N/A |  | N/A | N/A | 96 | 128 | N/A | N/A | N/A | N/A | N/A | N/A | N/A | N/A | N/A | N/A | N/A | N/A | N/A | N/A | N/A | N/A | N/A | N/A | N/A | N/A | v | v | v | TSSOP20 | 4.4x6.5 | v | NuMaker-MG51FC | NK-MG51FC | NLG-MS51F | N/A | N/A | N/A | N/A | N/A
| MG51XC9AE | 8051 | MS51 | 8051 | N/A | 16/24 | v | v | N/A | 18 | N/A | N/A | N/A | N/A | N/A | N/A | 2.4 | 5.5 | -40 | 105 | 4 | 32 | N/A | N/A | Shared with APROM | 1K + 256 (B) | N/A | N/A | N/A | N/A | N/A | N/A | 10 | N/A | 24 | N/A | N/A | N/A | v | N/A | 4 | N/A | N/A | N/A | N/A | N/A | 6 | N/A | N/A | N/A | N/A | N/A | N/A | N/A | 8 | N/A | N/A | N/A | N/A | N/A | N/A | N/A | N/A | N/A | N/A | N/A | N/A | 2 | N/A | N/A | N/A | N/A | 1 | N/A | 1 | N/A | N/A | N/A | N/A | N/A | N/A | N/A | N/A | N/A | N/A | N/A | N/A | N/A | N/A | N/A | N/A | N/A | N/A | N/A | N/A | N/A | N/A | 128 | N/A | N/A | N/A | N/A |  | N/A | N/A | 96 | 128 | N/A | N/A | N/A | N/A | N/A | N/A | N/A | N/A | N/A | N/A | N/A | N/A | N/A | N/A | N/A | N/A | N/A | N/A | N/A | N/A | v | v | v | QFN20 | 3x3 | v | NuMaker-MG51FC | NK-MG51FC | N/A | N/A | N/A | N/A | N/A | N/A
| N76S003AQ20 | 8051 | N76S003 | 8051 | N/A | 16 | v | v | N/A | 18 | N/A | N/A | N/A | N/A | N/A | N/A | 2.4 | 5.5 | -40 | 105 | 4 | 18 | N/A | N/A | Shared with APROM | 1 | N/A | N/A | N/A | N/A | N/A | N/A | 10 | N/A | 16 | N/A | N/A | N/A | v | N/A | 4 | N/A | N/A | N/A | N/A | N/A | 6 | N/A | N/A | N/A | N/A | N/A | N/A | N/A | 8 | N/A | N/A | N/A | N/A | N/A | N/A | N/A | N/A | N/A | N/A | N/A | N/A | 2 | N/A | N/A | N/A | N/A | 1 | N/A | 1 | N/A | N/A | N/A | N/A | N/A | N/A | N/A | N/A | N/A | N/A | N/A | N/A | N/A | N/A | N/A | N/A | N/A | N/A | N/A | N/A | N/A | N/A | N/A | N/A | N/A | N/A | N/A |  | N/A | N/A | 96 | 128 | N/A | N/A | N/A | N/A | N/A | N/A | N/A | N/A | N/A | N/A | N/A | N/A | N/A | N/A | N/A | N/A | N/A | N/A | N/A | N/A | v | v | v | QFN20 | 3x3 | v | NuTiny-N76S003 | NT-N76S003 | NLG-20XB | N/A | N/A | N/A | N/A | N/A
| N76S003AT20 | 8051 | N76S003 | 8051 | N/A | 16 | v | v | N/A | 18 | N/A | N/A | N/A | N/A | N/A | N/A | 2.4 | 5.5 | -40 | 105 | 4 | 18 | N/A | N/A | Shared with APROM | 1 | N/A | N/A | N/A | N/A | N/A | N/A | 10 | N/A | 16 | N/A | N/A | N/A | v | N/A | 4 | N/A | N/A | N/A | N/A | N/A | 6 | N/A | N/A | N/A | N/A | N/A | N/A | N/A | 8 | N/A | N/A | N/A | N/A | N/A | N/A | N/A | N/A | N/A | N/A | N/A | N/A | 2 | N/A | N/A | N/A | N/A | 1 | N/A | 1 | N/A | N/A | N/A | N/A | N/A | N/A | N/A | N/A | N/A | N/A | N/A | N/A | N/A | N/A | N/A | N/A | N/A | N/A | N/A | N/A | N/A | N/A | N/A | N/A | N/A | N/A | N/A |  | N/A | N/A | 96 | 128 | N/A | N/A | N/A | N/A | N/A | N/A | N/A | N/A | N/A | N/A | N/A | N/A | N/A | N/A | N/A | N/A | N/A | N/A | N/A | N/A | v | v | v | TSSOP20 | 4.4x6.5 | v | NuTiny-N76S003 | NT-N76S003 | NLG-MS51F | N/A | N/A | N/A | N/A | N/A
| N76E003AQ20 | 8051 | N76E003 | 8051 | N/A | 16 | v | v | N/A | 18 | N/A | N/A | N/A | N/A | N/A | N/A | 2.4 | 5.5 | -40 | 105 | 4 | 18 | N/A | N/A | Shared with APROM | 768(B) + 256(B) | N/A | N/A | N/A | N/A | N/A | N/A | 10 | N/A | 16 | N/A | N/A | N/A | v | N/A | 4 | N/A | N/A | N/A | N/A | N/A | 6 | N/A | N/A | N/A | N/A | N/A | N/A | N/A | 8 | N/A | N/A | N/A | N/A | N/A | N/A | N/A | N/A | N/A | N/A | N/A | N/A | 2 | N/A | N/A | N/A | N/A | 1 | N/A | 1 | N/A | N/A | N/A | N/A | N/A | N/A | N/A | N/A | N/A | N/A | N/A | N/A | N/A | N/A | N/A | N/A | N/A | N/A | N/A | N/A | N/A | N/A | N/A | N/A | N/A | N/A | N/A |  | N/A | N/A | 96 | 128 | N/A | N/A | N/A | N/A | N/A | N/A | N/A | N/A | N/A | N/A | N/A | N/A | N/A | N/A | N/A | N/A | N/A | N/A | N/A | N/A | v | v | v | QFN20 | 3x3 | v | NuTiny-N76E003 | NT-N76E003 | N/A | N/A | N/A | N/A | N/A | N/A
| N76E003AT20 | 8051 | N76E003 | 8051 | N/A | 16 | v | v | N/A | 18 | N/A | N/A | N/A | N/A | N/A | N/A | 2.4 | 5.5 | -40 | 105 | 4 | 18 | N/A | N/A | Shared with APROM | 768(B) + 256(B) | N/A | N/A | N/A | N/A | N/A | N/A | 10 | N/A | 16 | N/A | N/A | N/A | v | N/A | 4 | N/A | N/A | N/A | N/A | N/A | 6 | N/A | N/A | N/A | N/A | N/A | N/A | N/A | 8 | N/A | N/A | N/A | N/A | N/A | N/A | N/A | N/A | N/A | N/A | N/A | N/A | 2 | N/A | N/A | N/A | N/A | 1 | N/A | 1 | N/A | N/A | N/A | N/A | N/A | N/A | N/A | N/A | N/A | N/A | N/A | N/A | N/A | N/A | N/A | N/A | N/A | N/A | N/A | N/A | N/A | N/A | N/A | N/A | N/A | N/A | N/A |  | N/A | N/A | 96 | 128 | N/A | N/A | N/A | N/A | N/A | N/A | N/A | N/A | N/A | N/A | N/A | N/A | N/A | N/A | N/A | N/A | N/A | N/A | N/A | N/A | v | v | v | TSSOP20 | 4.4x6.5 | v | NuTiny-N76E003 | NT-N76E003 | NLG-MS51F | N/A | N/A | N/A | N/A | N/A
| N76E003BQ20 | 8051 | N76E003 | 8051 | N/A | 16 | v | v | N/A | 18 | N/A | N/A | N/A | N/A | N/A | N/A | 2.4 | 5.5 | -40 | 105 | 4 | 18 | N/A | N/A | Shared with APROM | 768(B) + 256(B) | N/A | N/A | N/A | N/A | N/A | N/A | 10 | N/A | 16 | N/A | N/A | N/A | v | N/A | 4 | N/A | N/A | N/A | N/A | N/A | 6 | N/A | N/A | N/A | N/A | N/A | N/A | N/A | 8 | N/A | N/A | N/A | N/A | N/A | N/A | N/A | N/A | N/A | N/A | N/A | N/A | 2 | N/A | N/A | N/A | N/A | 1 | N/A | 1 | N/A | N/A | N/A | N/A | N/A | N/A | N/A | N/A | N/A | N/A | N/A | N/A | N/A | N/A | N/A | N/A | N/A | N/A | N/A | N/A | N/A | N/A | N/A | N/A | N/A | N/A | N/A |  | N/A | N/A | 96 | 128 | N/A | N/A | N/A | N/A | N/A | N/A | N/A | N/A | N/A | N/A | N/A | N/A | N/A | N/A | N/A | N/A | N/A | N/A | N/A | N/A | v | v | v | QFN20 | 3x3 | v | NuTiny-N76E003 | NT-N76E003 | NLG-20XB | N/A | N/A | N/A | N/A | N/A
| N76E616AF44 | 8051 | N76E616 | 8051 | N/A | 16 | v | v | N/A | 42 | N/A | N/A | N/A | N/A | N/A | N/A | 2.4 | 5.5 | -40 | 105 | 4 | 18 | N/A | N/A | Shared with APROM | 256(B) + 256(B) | N/A | N/A | N/A | N/A | N/A | N/A | 10 | N/A | 11.0592 | N/A | 32.768 | 2~16 | v | N/A | 4 | N/A | N/A | N/A | N/A | N/A | 6 | N/A | N/A | N/A | N/A | N/A | N/A | 8 | N/A | N/A | N/A | N/A | N/A | N/A | N/A | N/A | N/A | N/A | N/A | N/A | N/A | 2 | N/A | N/A | N/A | N/A | N/A | N/A | 1 | N/A | N/A | N/A | N/A | N/A | N/A | N/A | N/A | N/A | N/A | N/A | N/A | N/A | N/A | N/A | N/A | N/A | N/A | N/A | N/A | N/A | N/A | N/A | N/A | N/A | N/A | N/A |  | N/A | N/A | N/A | N/A | N/A | N/A | N/A | N/A | N/A | N/A | N/A | N/A | N/A | N/A | N/A | N/A | N/A | N/A | N/A | N/A | 4x32/6x30 | N/A | N/A | N/A | v | v | v | PQFP44 | 10x10 | v | NuTiny-N76E616 | NT-N76E616 | N/A | N/A | N/A | N/A | N/A | N/A
| N76E616AL48 | 8051 | N76E616 | 8051 | N/A | 16 | v | v | N/A | 46 | N/A | N/A | N/A | N/A | N/A | N/A | 2.4 | 5.5 | -40 | 105 | 4 | 18 | N/A | N/A | Shared with APROM | 256(B) + 256(B) | N/A | N/A | N/A | N/A | N/A | N/A | 10 | N/A | 11.0592 | N/A | 32.768 | 2~16 | v | N/A | 4 | N/A | N/A | N/A | N/A | N/A | 6 | N/A | N/A | N/A | N/A | N/A | N/A | 8 | N/A | N/A | N/A | N/A | N/A | N/A | N/A | N/A | N/A | N/A | N/A | N/A | N/A | 2 | N/A | N/A | N/A | N/A | N/A | N/A | 1 | N/A | N/A | N/A | N/A | N/A | N/A | N/A | N/A | N/A | N/A | N/A | N/A | N/A | N/A | N/A | N/A | N/A | N/A | N/A | N/A | N/A | N/A | N/A | N/A | N/A | N/A | N/A |  | N/A | N/A | N/A | N/A | N/A | N/A | N/A | N/A | N/A | N/A | N/A | N/A | N/A | N/A | N/A | N/A | N/A | N/A | N/A | N/A | 4x32/6x30 | N/A | N/A | N/A | v | v | v | LQFP48 | 7x7 | v | NuTiny-N76E616 | NT-N76E616 | N/A | N/A | N/A | N/A | N/A | N/A
| N76E616AM44 | 8051 | N76E616 | 8051 | N/A | 16 | v | v | N/A | 42 | N/A | N/A | N/A | N/A | N/A | N/A | 2.4 | 5.5 | -40 | 105 | 4 | 18 | N/A | N/A | Shared with APROM | 256(B) + 256(B) | N/A | N/A | N/A | N/A | N/A | N/A | 10 | N/A | 11.0592 | N/A | 32.768 | 2~16 | v | N/A | 4 | N/A | N/A | N/A | N/A | N/A | 6 | N/A | N/A | N/A | N/A | N/A | N/A | 8 | N/A | N/A | N/A | N/A | N/A | N/A | N/A | N/A | N/A | N/A | N/A | N/A | N/A | 2 | N/A | N/A | N/A | N/A | N/A | N/A | 1 | N/A | N/A | N/A | N/A | N/A | N/A | N/A | N/A | N/A | N/A | N/A | N/A | N/A | N/A | N/A | N/A | N/A | N/A | N/A | N/A | N/A | N/A | N/A | N/A | N/A | N/A | N/A |  | N/A | N/A | N/A | N/A | N/A | N/A | N/A | N/A | N/A | N/A | N/A | N/A | N/A | N/A | N/A | N/A | N/A | N/A | N/A | N/A | 4x32/6x30 | N/A | N/A | N/A | v | v | v | LQFP44 | 10x10 | v | NuTiny-N76E616 | NT-N76E616 | N/A | N/A | N/A | N/A | N/A | N/A
| N76E885AQ20 | 8051 | N76E885 | 8051 | N/A | 25 | v | v | N/A | 18 | N/A | N/A | N/A | N/A | N/A | N/A | 2.4 | 5.5 | -40 | 105 | 4 | 18 | N/A | N/A | Shared with APROM | 256(B) + 256(B) | N/A | N/A | N/A | N/A | N/A | N/A | 10 | N/A | 22.1184 | N/A | 32.768 | 2~25 | v | N/A | 4 | N/A | N/A | N/A | N/A | 6 | N/A | N/A | N/A | N/A | N/A | N/A | N/A | 10 | N/A | N/A | N/A | N/A | N/A | N/A | N/A | N/A | N/A | N/A | N/A | N/A | N/A | 2 | N/A | N/A | N/A | N/A | 1 | N/A | 1 | N/A | N/A | N/A | N/A | N/A | N/A | N/A | N/A | N/A | N/A | N/A | N/A | N/A | N/A | N/A | N/A | N/A | N/A | N/A | N/A | N/A | N/A | N/A | N/A | N/A | N/A | N/A |  | N/A | N/A | N/A | N/A | N/A | N/A | N/A | N/A | N/A | N/A | N/A | N/A | N/A | N/A | N/A | N/A | N/A | N/A | N/A | N/A | N/A | N/A | N/A | N/A | v | v | v | QFN20 | 4x4 | v | NuTiny-N76E885 | NT-N76E885 | N/A | N/A | N/A | N/A | N/A | N/A
| N76E885AT20 | 8051 | N76E885 | 8051 | N/A | 25 | v | v | N/A | 18 | N/A | N/A | N/A | N/A | N/A | N/A | 2.4 | 5.5 | -40 | 105 | 4 | 18 | N/A | N/A | Shared with APROM | 256(B) + 256(B) | N/A | N/A | N/A | N/A | N/A | N/A | 10 | N/A | 22.1184 | N/A | 32.768 | 2~25 | v | N/A | 4 | N/A | N/A | N/A | N/A | 6 | N/A | N/A | N/A | N/A | N/A | N/A | N/A | 10 | N/A | N/A | N/A | N/A | N/A | N/A | N/A | N/A | N/A | N/A | N/A | N/A | N/A | 2 | N/A | N/A | N/A | N/A | 1 | N/A | 1 | N/A | N/A | N/A | N/A | N/A | N/A | N/A | N/A | N/A | N/A | N/A | N/A | N/A | N/A | N/A | N/A | N/A | N/A | N/A | N/A | N/A | N/A | N/A | N/A | N/A | N/A | N/A |  | N/A | N/A | N/A | N/A | N/A | N/A | N/A | N/A | N/A | N/A | N/A | N/A | N/A | N/A | N/A | N/A | N/A | N/A | N/A | N/A | N/A | N/A | N/A | N/A | v | v | v | TSSOP20 | 4.4x6.5 | v | NuTiny-N76E885 | NT-N76E885 | N/A | N/A | N/A | N/A | N/A | N/A
| N76E885AT28 | 8051 | N76E885 | 8051 | N/A | 25 | v | v | N/A | 26 | N/A | N/A | N/A | N/A | N/A | N/A | 2.4 | 5.5 | -40 | 105 | 4 | 18 | N/A | N/A | Shared with APROM | 256(B) + 256(B) | N/A | N/A | N/A | N/A | N/A | N/A | 10 | N/A | 22.1184 | N/A | 32.768 | 2~25 | v | N/A | 4 | N/A | N/A | N/A | N/A | 6 | N/A | N/A | N/A | N/A | N/A | N/A | N/A | 10 | N/A | N/A | N/A | N/A | N/A | N/A | N/A | N/A | N/A | N/A | N/A | N/A | N/A | 2 | N/A | N/A | N/A | N/A | 1 | N/A | 1 | N/A | N/A | N/A | N/A | N/A | N/A | N/A | N/A | N/A | N/A | N/A | N/A | N/A | N/A | N/A | N/A | N/A | N/A | N/A | N/A | N/A | N/A | N/A | N/A | N/A | N/A | N/A |  | N/A | N/A | N/A | N/A | N/A | N/A | N/A | N/A | N/A | N/A | N/A | N/A | N/A | N/A | N/A | N/A | N/A | N/A | N/A | N/A | N/A | N/A | N/A | N/A | v | v | v | TSSOP28 | 4.4x9.7 | v | NuTiny-N76E885 | NT-N76E885 | N/A | N/A | N/A | N/A | N/A | N/A
| N79E715AS16 | 8051 | N79E715 | 8051 | N/A | 24 | v | v | N/A | 13 | N/A | N/A | N/A | N/A | N/A | N/A | 2.4 | 5.5 | -40 | 85 | 4 | 16 | N/A | N/A | Shared with APROM | 256(B) + 256(B) | N/A | N/A | N/A | N/A | N/A | N/A | 10 | N/A | 22.1184 | N/A | 32.768 | 4~24 | v | N/A | 4 | N/A | N/A | N/A | 4 | N/A | N/A | N/A | N/A | N/A | N/A | N/A | N/A | 8 | N/A | N/A | N/A | N/A | N/A | N/A | N/A | N/A | N/A | N/A | N/A | N/A | N/A | 2 | N/A | N/A | N/A | N/A | 1 | N/A | 1 | N/A | N/A | N/A | N/A | N/A | N/A | N/A | N/A | N/A | N/A | N/A | N/A | N/A | N/A | N/A | N/A | N/A | N/A | N/A | N/A | N/A | N/A | N/A | N/A | N/A | N/A | N/A |  | N/A | N/A | N/A | N/A | N/A | N/A | N/A | N/A | N/A | N/A | N/A | N/A | N/A | N/A | N/A | N/A | N/A | N/A | N/A | N/A | N/A | N/A | N/A | N/A | v | v | v | SOP16 | 3.9x10 | v | NuTiny-N79E715 | NT-N79E715 | N/A | N/A | N/A | N/A | N/A | N/A
| N79E715AS20 | 8051 | N79E715 | 8051 | N/A | 24 | v | v | N/A | 17 | N/A | N/A | N/A | N/A | N/A | N/A | 2.4 | 5.5 | -40 | 85 | 4 | 16 | N/A | N/A | Shared with APROM | 256(B) + 256(B) | N/A | N/A | N/A | N/A | N/A | N/A | 10 | N/A | 22.1184 | N/A | 32.768 | 4~24 | v | N/A | 4 | N/A | N/A | N/A | 4 | N/A | N/A | N/A | N/A | N/A | N/A | N/A | N/A | 8 | N/A | N/A | N/A | N/A | N/A | N/A | N/A | N/A | N/A | N/A | N/A | N/A | N/A | 2 | N/A | N/A | N/A | N/A | 1 | N/A | 1 | N/A | N/A | N/A | N/A | N/A | N/A | N/A | N/A | N/A | N/A | N/A | N/A | N/A | N/A | N/A | N/A | N/A | N/A | N/A | N/A | N/A | N/A | N/A | N/A | N/A | N/A | N/A |  | N/A | N/A | N/A | N/A | N/A | N/A | N/A | N/A | N/A | N/A | N/A | N/A | N/A | N/A | N/A | N/A | N/A | N/A | N/A | N/A | N/A | N/A | N/A | N/A | v | v | v | SOP20 | 7.6x13 | v | NuTiny-N79E715 | NT-N79E715 | N/A | N/A | N/A | N/A | N/A | N/A
| N79E715AS28 | 8051 | N79E715 | 8051 | N/A | 24 | v | v | N/A | 25 | N/A | N/A | N/A | N/A | N/A | N/A | 2.4 | 5.5 | -40 | 85 | 4 | 16 | N/A | N/A | Shared with APROM | 256(B) + 256(B) | N/A | N/A | N/A | N/A | N/A | N/A | 10 | N/A | 22.1184 | N/A | 32.768 | 4~24 | v | N/A | 4 | N/A | N/A | N/A | 4 | N/A | N/A | N/A | N/A | N/A | N/A | N/A | N/A | 8 | N/A | N/A | N/A | N/A | N/A | N/A | N/A | N/A | N/A | N/A | N/A | N/A | N/A | 2 | N/A | N/A | N/A | N/A | 1 | N/A | 1 | N/A | N/A | N/A | N/A | N/A | N/A | N/A | N/A | N/A | N/A | N/A | N/A | N/A | N/A | N/A | N/A | N/A | N/A | N/A | N/A | N/A | N/A | N/A | N/A | N/A | N/A | N/A |  | N/A | N/A | N/A | N/A | N/A | N/A | N/A | N/A | N/A | N/A | N/A | N/A | N/A | N/A | N/A | N/A | N/A | N/A | N/A | N/A | N/A | N/A | N/A | N/A | v | v | v | SOP28 | 7.6x18 | v | NuTiny-N79E715 | NT-N79E715 | N/A | N/A | N/A | N/A | N/A | N/A
| N79E715AT20 | 8051 | N79E715 | 8051 | N/A | 24 | v | v | N/A | 17 | N/A | N/A | N/A | N/A | N/A | N/A | 2.4 | 5.5 | -40 | 85 | 4 | 16 | N/A | N/A | Shared with APROM | 256(B) + 256(B) | N/A | N/A | N/A | N/A | N/A | N/A | 10 | N/A | 22.1184 | N/A | 32.768 | 4~24 | v | N/A | 4 | N/A | N/A | N/A | 4 | N/A | N/A | N/A | N/A | N/A | N/A | N/A | N/A | 8 | N/A | N/A | N/A | N/A | N/A | N/A | N/A | N/A | N/A | N/A | N/A | N/A | N/A | 2 | N/A | N/A | N/A | N/A | 1 | N/A | 1 | N/A | N/A | N/A | N/A | N/A | N/A | N/A | N/A | N/A | N/A | N/A | N/A | N/A | N/A | N/A | N/A | N/A | N/A | N/A | N/A | N/A | N/A | N/A | N/A | N/A | N/A | N/A |  | N/A | N/A | N/A | N/A | N/A | N/A | N/A | N/A | N/A | N/A | N/A | N/A | N/A | N/A | N/A | N/A | N/A | N/A | N/A | N/A | N/A | N/A | N/A | N/A | v | v | v | TSSOP20 | 4.4x6.5 | v | NuTiny-N79E715 | NT-N79E715 | N/A | N/A | N/A | N/A | N/A | N/A
| N79E715AT28 | 8051 | N79E715 | 8051 | N/A | 24 | v | v | N/A | 25 | N/A | N/A | N/A | N/A | N/A | N/A | 2.4 | 5.5 | -40 | 85 | 4 | 16 | N/A | N/A | Shared with APROM | 256(B) + 256(B) | N/A | N/A | N/A | N/A | N/A | N/A | 10 | N/A | 22.1184 | N/A | 32.768 | 4~24 | v | N/A | 4 | N/A | N/A | N/A | 4 | N/A | N/A | N/A | N/A | N/A | N/A | N/A | N/A | 8 | N/A | N/A | N/A | N/A | N/A | N/A | N/A | N/A | N/A | N/A | N/A | N/A | N/A | 2 | N/A | N/A | N/A | N/A | 1 | N/A | 1 | N/A | N/A | N/A | N/A | N/A | N/A | N/A | N/A | N/A | N/A | N/A | N/A | N/A | N/A | N/A | N/A | N/A | N/A | N/A | N/A | N/A | N/A | N/A | N/A | N/A | N/A | N/A |  | N/A | N/A | N/A | N/A | N/A | N/A | N/A | N/A | N/A | N/A | N/A | N/A | N/A | N/A | N/A | N/A | N/A | N/A | N/A | N/A | N/A | N/A | N/A | N/A | v | v | v | TSSOP28 | 4.4x9.7 | v | NuTiny-N79E715 | NT-N79E715 | N/A | N/A | N/A | N/A | N/A | N/A
| N79E8132AS16 | 8051 | N79E815 | 8051 | N/A | 24 | v | v | N/A | 13 | N/A | N/A | N/A | N/A | N/A | N/A | 2.4 | 5.5 | -40 | 85 | 4 | 16 | N/A | N/A | Shared with APROM | 256(B) + 256(B) | N/A | N/A | N/A | N/A | N/A | N/A | 10 | N/A | 22.1184 | N/A | 32.768 | 4~24 | v | N/A | 4 | N/A | N/A | N/A | 4 | N/A | N/A | N/A | N/A | N/A | N/A | N/A | N/A | 8 | N/A | N/A | N/A | N/A | N/A | N/A | N/A | N/A | N/A | N/A | N/A | N/A | N/A | 2 | N/A | N/A | N/A | N/A | 1 | N/A | 1 | N/A | N/A | N/A | N/A | N/A | N/A | N/A | N/A | N/A | N/A | N/A | N/A | N/A | N/A | N/A | N/A | N/A | N/A | N/A | N/A | N/A | N/A | N/A | N/A | N/A | N/A | N/A |  | N/A | N/A | N/A | N/A | N/A | N/A | N/A | N/A | N/A | N/A | N/A | N/A | N/A | N/A | N/A | N/A | N/A | N/A | N/A | N/A | N/A | N/A | N/A | N/A | v | v | v | SOP16 | 3.9x10 | v | NuTiny-N79E715 | NT-N79E715 | N/A | N/A | N/A | N/A | N/A | N/A
| N79E815AS20 | 8051 | N79E815 | 8051 | N/A | 24 | v | v | N/A | 17 | N/A | N/A | N/A | N/A | N/A | N/A | 2.4 | 5.5 | -40 | 85 | 4 | 16 | N/A | N/A | Shared with APROM | 256(B) + 256(B) | N/A | N/A | N/A | N/A | N/A | N/A | 10 | N/A | 22.1184 | N/A | 32.768 | 4~24 | v | N/A | 4 | N/A | N/A | N/A | 4 | N/A | N/A | N/A | N/A | N/A | N/A | N/A | N/A | 8 | N/A | N/A | N/A | N/A | N/A | N/A | N/A | N/A | N/A | N/A | N/A | N/A | N/A | 2 | N/A | N/A | N/A | N/A | 1 | N/A | 1 | N/A | N/A | N/A | N/A | N/A | N/A | N/A | N/A | N/A | N/A | N/A | N/A | N/A | N/A | N/A | N/A | N/A | N/A | N/A | N/A | N/A | N/A | N/A | N/A | N/A | N/A | N/A |  | N/A | N/A | N/A | N/A | N/A | N/A | N/A | N/A | N/A | N/A | N/A | N/A | N/A | N/A | N/A | N/A | N/A | N/A | N/A | N/A | N/A | N/A | N/A | N/A | v | v | v | SOP20 | 7.6x13 | v | NuTiny-N79E715 | NT-N79E715 | N/A | N/A | N/A | N/A | N/A | N/A
| N79E815AS28 | 8051 | N79E815 | 8051 | N/A | 24 | v | v | N/A | 25 | N/A | N/A | N/A | N/A | N/A | N/A | 2.4 | 5.5 | -40 | 85 | 4 | 16 | N/A | N/A | Shared with APROM | 256(B) + 256(B) | N/A | N/A | N/A | N/A | N/A | N/A | 10 | N/A | 22.1184 | N/A | 32.768 | 4~24 | v | N/A | 4 | N/A | N/A | N/A | 4 | N/A | N/A | N/A | N/A | N/A | N/A | N/A | N/A | 8 | N/A | N/A | N/A | N/A | N/A | N/A | N/A | N/A | N/A | N/A | N/A | N/A | N/A | 2 | N/A | N/A | N/A | N/A | 1 | N/A | 1 | N/A | N/A | N/A | N/A | N/A | N/A | N/A | N/A | N/A | N/A | N/A | N/A | N/A | N/A | N/A | N/A | N/A | N/A | N/A | N/A | N/A | N/A | N/A | N/A | N/A | N/A | N/A |  | N/A | N/A | N/A | N/A | N/A | N/A | N/A | N/A | N/A | N/A | N/A | N/A | N/A | N/A | N/A | N/A | N/A | N/A | N/A | N/A | N/A | N/A | N/A | N/A | v | v | v | SOP28 | 7.6x18 | v | NuTiny-N79E715 | NT-N79E715 | N/A | N/A | N/A | N/A | N/A | N/A
| N79E815AT20 | 8051 | N79E815 | 8051 | N/A | 24 | v | v | N/A | 17 | N/A | N/A | N/A | N/A | N/A | N/A | 2.4 | 5.5 | -40 | 85 | 4 | 16 | N/A | N/A | Shared with APROM | 256(B) + 256(B) | N/A | N/A | N/A | N/A | N/A | N/A | 10 | N/A | 22.1184 | N/A | 32.768 | 4~24 | v | N/A | 4 | N/A | N/A | N/A | 4 | N/A | N/A | N/A | N/A | N/A | N/A | N/A | N/A | 8 | N/A | N/A | N/A | N/A | N/A | N/A | N/A | N/A | N/A | N/A | N/A | N/A | N/A | 2 | N/A | N/A | N/A | N/A | 1 | N/A | 1 | N/A | N/A | N/A | N/A | N/A | N/A | N/A | N/A | N/A | N/A | N/A | N/A | N/A | N/A | N/A | N/A | N/A | N/A | N/A | N/A | N/A | N/A | N/A | N/A | N/A | N/A | N/A |  | N/A | N/A | N/A | N/A | N/A | N/A | N/A | N/A | N/A | N/A | N/A | N/A | N/A | N/A | N/A | N/A | N/A | N/A | N/A | N/A | N/A | N/A | N/A | N/A | v | v | v | TSSOP20 | 4.4x6.5 | v | NuTiny-N79E715 | NT-N79E715 | N/A | N/A | N/A | N/A | N/A | N/A
| N79E815AT28 | 8051 | N79E815 | 8051 | N/A | 24 | v | v | N/A | 25 | N/A | N/A | N/A | N/A | N/A | N/A | 2.4 | 5.5 | -40 | 85 | 4 | 16 | N/A | N/A | Shared with APROM | 256(B) + 256(B) | N/A | N/A | N/A | N/A | N/A | N/A | 10 | N/A | 22.1184 | N/A | 32.768 | 4~24 | v | N/A | 4 | N/A | N/A | N/A | 4 | N/A | N/A | N/A | N/A | N/A | N/A | N/A | N/A | 8 | N/A | N/A | N/A | N/A | N/A | N/A | N/A | N/A | N/A | N/A | N/A | N/A | N/A | 2 | N/A | N/A | N/A | N/A | 1 | N/A | 1 | N/A | N/A | N/A | N/A | N/A | N/A | N/A | N/A | N/A | N/A | N/A | N/A | N/A | N/A | N/A | N/A | N/A | N/A | N/A | N/A | N/A | N/A | N/A | N/A | N/A | N/A | N/A |  | N/A | N/A | N/A | N/A | N/A | N/A | N/A | N/A | N/A | N/A | N/A | N/A | N/A | N/A | N/A | N/A | N/A | N/A | N/A | N/A | N/A | N/A | N/A | N/A | v | v | v | TSSOP28 | 4.4x9.7 | v | NuTiny-N79E715 | NT-N79E715 | N/A | N/A | N/A | N/A | N/A | N/A
| N78E055AFG | 8051 | Standard 8051 | 8051 | N/A | 40 | v | N/A | N/A | 40 | N/A | N/A | N/A | N/A | N/A | N/A | 2.4 | 5.5 | -40 | 85 | 2.5 | 16 | N/A | N/A | 4 | 1 + 256(B) | N/A | N/A | N/A | N/A | N/A | N/A | N/A | N/A | 22.1184/11.0592 | N/A | N/A | 4~40 | v | N/A | 3 | N/A | N/A | 5 | N/A | N/A | N/A | N/A | N/A | N/A | N/A | N/A | N/A | N/A | N/A | N/A | N/A | N/A | N/A | N/A | N/A | N/A | N/A | N/A | N/A | N/A | N/A | 1 | N/A | N/A | N/A | N/A | 1 | N/A | N/A | N/A | N/A | N/A | N/A | N/A | N/A | N/A | N/A | N/A | N/A | N/A | N/A | N/A | N/A | N/A | N/A | N/A | N/A | N/A | N/A | N/A | N/A | N/A | N/A | N/A | N/A | N/A |  | N/A | N/A | N/A | N/A | N/A | N/A | N/A | N/A | N/A | N/A | N/A | N/A | N/A | N/A | N/A | N/A | N/A | N/A | N/A | N/A | N/A | N/A | N/A | N/A | N/A | N/A | v | PQFP44 | 10x10 | v | N/A | N/A | N/A | N/A | N/A | N/A | N/A | N/A
| N78E055ALG | 8051 | Standard 8051 | 8051 | N/A | 40 | v | N/A | N/A | 40 | N/A | N/A | N/A | N/A | N/A | N/A | 2.4 | 5.5 | -40 | 85 | 2.5 | 16 | N/A | N/A | 4 | 1 + 256(B) | N/A | N/A | N/A | N/A | N/A | N/A | N/A | N/A | 22.1184/11.0592 | N/A | N/A | 4~40 | v | N/A | 3 | N/A | N/A | 5 | N/A | N/A | N/A | N/A | N/A | N/A | N/A | N/A | N/A | N/A | N/A | N/A | N/A | N/A | N/A | N/A | N/A | N/A | N/A | N/A | N/A | N/A | N/A | 1 | N/A | N/A | N/A | N/A | 1 | N/A | N/A | N/A | N/A | N/A | N/A | N/A | N/A | N/A | N/A | N/A | N/A | N/A | N/A | N/A | N/A | N/A | N/A | N/A | N/A | N/A | N/A | N/A | N/A | N/A | N/A | N/A | N/A | N/A |  | N/A | N/A | N/A | N/A | N/A | N/A | N/A | N/A | N/A | N/A | N/A | N/A | N/A | N/A | N/A | N/A | N/A | N/A | N/A | N/A | N/A | N/A | N/A | N/A | N/A | N/A | v | LQFP48 | 7x7 | v | N/A | N/A | N/A | N/A | N/A | N/A | N/A | N/A
| N78E055APG | 8051 | Standard 8051 | 8051 | N/A | 40 | v | N/A | N/A | 40 | N/A | N/A | N/A | N/A | N/A | N/A | 2.4 | 5.5 | -40 | 85 | 2.5 | 16 | N/A | N/A | 4 | 1 + 256(B) | N/A | N/A | N/A | N/A | N/A | N/A | N/A | N/A | 22.1184/11.0592 | N/A | N/A | 4~40 | v | N/A | 3 | N/A | N/A | 5 | N/A | N/A | N/A | N/A | N/A | N/A | N/A | N/A | N/A | N/A | N/A | N/A | N/A | N/A | N/A | N/A | N/A | N/A | N/A | N/A | N/A | N/A | N/A | 1 | N/A | N/A | N/A | N/A | 1 | N/A | N/A | N/A | N/A | N/A | N/A | N/A | N/A | N/A | N/A | N/A | N/A | N/A | N/A | N/A | N/A | N/A | N/A | N/A | N/A | N/A | N/A | N/A | N/A | N/A | N/A | N/A | N/A | N/A |  | N/A | N/A | N/A | N/A | N/A | N/A | N/A | N/A | N/A | N/A | N/A | N/A | N/A | N/A | N/A | N/A | N/A | N/A | N/A | N/A | N/A | N/A | N/A | N/A | N/A | N/A | v | PLCC44 | 16.6x16.6 | v | N/A | N/A | N/A | N/A | N/A | N/A | N/A | N/A
| W78E052DFG | 8051 | Standard 8051 | 8051 | N/A | 40 | N/A | N/A | N/A | 36 | N/A | N/A | N/A | N/A | N/A | N/A | 2.4 | 5.5 | -40 | 85 | 2 | 8 | N/A | N/A | N/A | 256 (B) | N/A | N/A | N/A | N/A | N/A | N/A | N/A | N/A | N/A | N/A | N/A | N/A | v | N/A | 3 | N/A | N/A | N/A | N/A | N/A | N/A | N/A | N/A | N/A | N/A | N/A | N/A | N/A | N/A | N/A | N/A | N/A | N/A | N/A | N/A | N/A | N/A | N/A | N/A | N/A | N/A | 1 | N/A | N/A | N/A | N/A | N/A | N/A | N/A | N/A | N/A | N/A | N/A | N/A | N/A | N/A | N/A | N/A | N/A | N/A | N/A | N/A | N/A | N/A | N/A | N/A | N/A | N/A | N/A | N/A | N/A | N/A | N/A | N/A | N/A | N/A |  | N/A | N/A | N/A | N/A | N/A | N/A | N/A | N/A | N/A | N/A | N/A | N/A | N/A | N/A | N/A | N/A | N/A | N/A | N/A | N/A | N/A | N/A | N/A | N/A | N/A | N/A | v | PQFP44 | 10x10 | v | N/A | N/A | N/A | N/A | N/A | N/A | N/A | N/A
| W78E052DLG | 8051 | Standard 8051 | 8051 | N/A | 40 | N/A | N/A | N/A | 36 | N/A | N/A | N/A | N/A | N/A | N/A | 2.4 | 5.5 | -40 | 85 | 2 | 8 | N/A | N/A | N/A | 256 (B) | N/A | N/A | N/A | N/A | N/A | N/A | N/A | N/A | N/A | N/A | N/A | N/A | v | N/A | 3 | N/A | N/A | N/A | N/A | N/A | N/A | N/A | N/A | N/A | N/A | N/A | N/A | N/A | N/A | N/A | N/A | N/A | N/A | N/A | N/A | N/A | N/A | N/A | N/A | N/A | N/A | 1 | N/A | N/A | N/A | N/A | N/A | N/A | N/A | N/A | N/A | N/A | N/A | N/A | N/A | N/A | N/A | N/A | N/A | N/A | N/A | N/A | N/A | N/A | N/A | N/A | N/A | N/A | N/A | N/A | N/A | N/A | N/A | N/A | N/A | N/A |  | N/A | N/A | N/A | N/A | N/A | N/A | N/A | N/A | N/A | N/A | N/A | N/A | N/A | N/A | N/A | N/A | N/A | N/A | N/A | N/A | N/A | N/A | N/A | N/A | N/A | N/A | v | LQFP48 | 7x7 | v | N/A | N/A | N/A | N/A | N/A | N/A | N/A | N/A
| W78E052DPG | 8051 | Standard 8051 | 8051 | N/A | 40 | N/A | N/A | N/A | 36 | N/A | N/A | N/A | N/A | N/A | N/A | 2.4 | 5.5 | -40 | 85 | 2 | 8 | N/A | N/A | N/A | 256 (B) | N/A | N/A | N/A | N/A | N/A | N/A | N/A | N/A | N/A | N/A | N/A | N/A | v | N/A | 3 | N/A | N/A | N/A | N/A | N/A | N/A | N/A | N/A | N/A | N/A | N/A | N/A | N/A | N/A | N/A | N/A | N/A | N/A | N/A | N/A | N/A | N/A | N/A | N/A | N/A | N/A | 1 | N/A | N/A | N/A | N/A | N/A | N/A | N/A | N/A | N/A | N/A | N/A | N/A | N/A | N/A | N/A | N/A | N/A | N/A | N/A | N/A | N/A | N/A | N/A | N/A | N/A | N/A | N/A | N/A | N/A | N/A | N/A | N/A | N/A | N/A |  | N/A | N/A | N/A | N/A | N/A | N/A | N/A | N/A | N/A | N/A | N/A | N/A | N/A | N/A | N/A | N/A | N/A | N/A | N/A | N/A | N/A | N/A | N/A | N/A | N/A | N/A | v | PLCC44 | 16.6x16.6 | v | N/A | N/A | N/A | N/A | N/A | N/A | N/A | N/A
| W78E052DTG | 8051 | Standard 8051 | 8051 | N/A | 40 | N/A | N/A | N/A | 36 | N/A | N/A | N/A | N/A | N/A | N/A | 2.4 | 5.5 | -40 | 85 | 2 | 8 | N/A | N/A | N/A | 256 (B) | N/A | N/A | N/A | N/A | N/A | N/A | N/A | N/A | N/A | N/A | N/A | N/A | v | N/A | 3 | N/A | N/A | N/A | N/A | N/A | N/A | N/A | N/A | N/A | N/A | N/A | N/A | N/A | N/A | N/A | N/A | N/A | N/A | N/A | N/A | N/A | N/A | N/A | N/A | N/A | N/A | 1 | N/A | N/A | N/A | N/A | N/A | N/A | N/A | N/A | N/A | N/A | N/A | N/A | N/A | N/A | N/A | N/A | N/A | N/A | N/A | N/A | N/A | N/A | N/A | N/A | N/A | N/A | N/A | N/A | N/A | N/A | N/A | N/A | N/A | N/A |  | N/A | N/A | N/A | N/A | N/A | N/A | N/A | N/A | N/A | N/A | N/A | N/A | N/A | N/A | N/A | N/A | N/A | N/A | N/A | N/A | N/A | N/A | N/A | N/A | N/A | N/A | v | TQFP44 | 10x10 | v | N/A | N/A | N/A | N/A | N/A | N/A | N/A | N/A
| W78E054DFG | 8051 | Standard 8051 | 8051 | N/A | 40 | N/A | N/A | N/A | 36 | N/A | N/A | N/A | N/A | N/A | N/A | 2.4 | 5.5 | -40 | 85 | 2 | 8 | N/A | N/A | N/A | 256 (B) | N/A | N/A | N/A | N/A | N/A | N/A | N/A | N/A | N/A | N/A | N/A | N/A | v | N/A | 3 | N/A | N/A | N/A | N/A | N/A | N/A | N/A | N/A | N/A | N/A | N/A | N/A | N/A | N/A | N/A | N/A | N/A | N/A | N/A | N/A | N/A | N/A | N/A | N/A | N/A | N/A | 1 | N/A | N/A | N/A | N/A | N/A | N/A | N/A | N/A | N/A | N/A | N/A | N/A | N/A | N/A | N/A | N/A | N/A | N/A | N/A | N/A | N/A | N/A | N/A | N/A | N/A | N/A | N/A | N/A | N/A | N/A | N/A | N/A | N/A | N/A |  | N/A | N/A | N/A | N/A | N/A | N/A | N/A | N/A | N/A | N/A | N/A | N/A | N/A | N/A | N/A | N/A | N/A | N/A | N/A | N/A | N/A | N/A | N/A | N/A | N/A | N/A | v | PQFP44 | 10x10 | v | N/A | N/A | N/A | N/A | N/A | N/A | N/A | N/A
| W78E054DLG | 8051 | Standard 8051 | 8051 | N/A | 40 | N/A | N/A | N/A | 36 | N/A | N/A | N/A | N/A | N/A | N/A | 2.4 | 5.5 | -40 | 85 | 2 | 8 | N/A | N/A | N/A | 256 (B) | N/A | N/A | N/A | N/A | N/A | N/A | N/A | N/A | N/A | N/A | N/A | N/A | v | N/A | 3 | N/A | N/A | N/A | N/A | N/A | N/A | N/A | N/A | N/A | N/A | N/A | N/A | N/A | N/A | N/A | N/A | N/A | N/A | N/A | N/A | N/A | N/A | N/A | N/A | N/A | N/A | 1 | N/A | N/A | N/A | N/A | N/A | N/A | N/A | N/A | N/A | N/A | N/A | N/A | N/A | N/A | N/A | N/A | N/A | N/A | N/A | N/A | N/A | N/A | N/A | N/A | N/A | N/A | N/A | N/A | N/A | N/A | N/A | N/A | N/A | N/A |  | N/A | N/A | N/A | N/A | N/A | N/A | N/A | N/A | N/A | N/A | N/A | N/A | N/A | N/A | N/A | N/A | N/A | N/A | N/A | N/A | N/A | N/A | N/A | N/A | N/A | N/A | v | LQFP48 | 7x7 | v | N/A | N/A | N/A | N/A | N/A | N/A | N/A | N/A
| W78E054DPG | 8051 | Standard 8051 | 8051 | N/A | 40 | N/A | N/A | N/A | 36 | N/A | N/A | N/A | N/A | N/A | N/A | 2.4 | 5.5 | -40 | 85 | 2 | 8 | N/A | N/A | N/A | 256 (B) | N/A | N/A | N/A | N/A | N/A | N/A | N/A | N/A | N/A | N/A | N/A | N/A | v | N/A | 3 | N/A | N/A | N/A | N/A | N/A | N/A | N/A | N/A | N/A | N/A | N/A | N/A | N/A | N/A | N/A | N/A | N/A | N/A | N/A | N/A | N/A | N/A | N/A | N/A | N/A | N/A | 1 | N/A | N/A | N/A | N/A | N/A | N/A | N/A | N/A | N/A | N/A | N/A | N/A | N/A | N/A | N/A | N/A | N/A | N/A | N/A | N/A | N/A | N/A | N/A | N/A | N/A | N/A | N/A | N/A | N/A | N/A | N/A | N/A | N/A | N/A |  | N/A | N/A | N/A | N/A | N/A | N/A | N/A | N/A | N/A | N/A | N/A | N/A | N/A | N/A | N/A | N/A | N/A | N/A | N/A | N/A | N/A | N/A | N/A | N/A | N/A | N/A | v | PLCC44 | 16.6x16.6 | v | N/A | N/A | N/A | N/A | N/A | N/A | N/A | N/A
| W78E054DTG | 8051 | Standard 8051 | 8051 | N/A | 40 | N/A | N/A | N/A | 36 | N/A | N/A | N/A | N/A | N/A | N/A | 2.4 | 5.5 | -40 | 85 | 2 | 8 | N/A | N/A | N/A | 256 (B) | N/A | N/A | N/A | N/A | N/A | N/A | N/A | N/A | N/A | N/A | N/A | N/A | v | N/A | 3 | N/A | N/A | N/A | N/A | N/A | N/A | N/A | N/A | N/A | N/A | N/A | N/A | N/A | N/A | N/A | N/A | N/A | N/A | N/A | N/A | N/A | N/A | N/A | N/A | N/A | N/A | 1 | N/A | N/A | N/A | N/A | N/A | N/A | N/A | N/A | N/A | N/A | N/A | N/A | N/A | N/A | N/A | N/A | N/A | N/A | N/A | N/A | N/A | N/A | N/A | N/A | N/A | N/A | N/A | N/A | N/A | N/A | N/A | N/A | N/A | N/A |  | N/A | N/A | N/A | N/A | N/A | N/A | N/A | N/A | N/A | N/A | N/A | N/A | N/A | N/A | N/A | N/A | N/A | N/A | N/A | N/A | N/A | N/A | N/A | N/A | N/A | N/A | v | TQFP44 | 10x10 | v | N/A | N/A | N/A | N/A | N/A | N/A | N/A | N/A
| W78E058DFG | 8051 | Standard 8051 | 8051 | N/A | 40 | N/A | N/A | N/A | 36 | N/A | N/A | N/A | N/A | N/A | N/A | 2.4 | 5.5 | -40 | 85 | 4 | 32 | N/A | N/A | N/A | 256(B) + 256(B) | N/A | N/A | N/A | N/A | N/A | N/A | N/A | N/A | N/A | N/A | N/A | N/A | v | N/A | 3 | N/A | N/A | N/A | N/A | N/A | N/A | N/A | N/A | N/A | N/A | N/A | N/A | N/A | N/A | N/A | N/A | N/A | N/A | N/A | N/A | N/A | N/A | N/A | N/A | N/A | N/A | 1 | N/A | N/A | N/A | N/A | N/A | N/A | N/A | N/A | N/A | N/A | N/A | N/A | N/A | N/A | N/A | N/A | N/A | N/A | N/A | N/A | N/A | N/A | N/A | N/A | N/A | N/A | N/A | N/A | N/A | N/A | N/A | N/A | N/A | N/A |  | N/A | N/A | N/A | N/A | N/A | N/A | N/A | N/A | N/A | N/A | N/A | N/A | N/A | N/A | N/A | N/A | N/A | N/A | N/A | N/A | N/A | N/A | N/A | N/A | N/A | N/A | v | PQFP44 | 10x10 | v | N/A | N/A | N/A | N/A | N/A | N/A | N/A | N/A
| W78E058DLG | 8051 | Standard 8051 | 8051 | N/A | 40 | N/A | N/A | N/A | 36 | N/A | N/A | N/A | N/A | N/A | N/A | 2.4 | 5.5 | -40 | 85 | 4 | 32 | N/A | N/A | N/A | 256(B) + 256(B) | N/A | N/A | N/A | N/A | N/A | N/A | N/A | N/A | N/A | N/A | N/A | N/A | v | N/A | 3 | N/A | N/A | N/A | N/A | N/A | N/A | N/A | N/A | N/A | N/A | N/A | N/A | N/A | N/A | N/A | N/A | N/A | N/A | N/A | N/A | N/A | N/A | N/A | N/A | N/A | N/A | 1 | N/A | N/A | N/A | N/A | N/A | N/A | N/A | N/A | N/A | N/A | N/A | N/A | N/A | N/A | N/A | N/A | N/A | N/A | N/A | N/A | N/A | N/A | N/A | N/A | N/A | N/A | N/A | N/A | N/A | N/A | N/A | N/A | N/A | N/A |  | N/A | N/A | N/A | N/A | N/A | N/A | N/A | N/A | N/A | N/A | N/A | N/A | N/A | N/A | N/A | N/A | N/A | N/A | N/A | N/A | N/A | N/A | N/A | N/A | N/A | N/A | v | LQFP48 | 7x7 | v | N/A | N/A | N/A | N/A | N/A | N/A | N/A | N/A
| W78E058DPG | 8051 | Standard 8051 | 8051 | N/A | 40 | N/A | N/A | N/A | 36 | N/A | N/A | N/A | N/A | N/A | N/A | 2.4 | 5.5 | -40 | 85 | 4 | 32 | N/A | N/A | N/A | 256(B) + 256(B) | N/A | N/A | N/A | N/A | N/A | N/A | N/A | N/A | N/A | N/A | N/A | N/A | v | N/A | 3 | N/A | N/A | N/A | N/A | N/A | N/A | N/A | N/A | N/A | N/A | N/A | N/A | N/A | N/A | N/A | N/A | N/A | N/A | N/A | N/A | N/A | N/A | N/A | N/A | N/A | N/A | 1 | N/A | N/A | N/A | N/A | N/A | N/A | N/A | N/A | N/A | N/A | N/A | N/A | N/A | N/A | N/A | N/A | N/A | N/A | N/A | N/A | N/A | N/A | N/A | N/A | N/A | N/A | N/A | N/A | N/A | N/A | N/A | N/A | N/A | N/A |  | N/A | N/A | N/A | N/A | N/A | N/A | N/A | N/A | N/A | N/A | N/A | N/A | N/A | N/A | N/A | N/A | N/A | N/A | N/A | N/A | N/A | N/A | N/A | N/A | N/A | N/A | v | PLCC44 | 16.6x16.6 | v | N/A | N/A | N/A | N/A | N/A | N/A | N/A | N/A
| W78E516DFG | 8051 | Standard 8051 | 8051 | N/A | 40 | N/A | N/A | N/A | 36 | N/A | N/A | N/A | N/A | N/A | N/A | 2.4 | 5.5 | -40 | 85 | 4 | 64 | N/A | N/A | N/A | 256(B) + 256(B) | N/A | N/A | N/A | N/A | N/A | N/A | N/A | N/A | N/A | N/A | N/A | N/A | v | N/A | 3 | N/A | N/A | N/A | N/A | N/A | N/A | N/A | N/A | N/A | N/A | N/A | N/A | N/A | N/A | N/A | N/A | N/A | N/A | N/A | N/A | N/A | N/A | N/A | N/A | N/A | N/A | 1 | N/A | N/A | N/A | N/A | N/A | N/A | N/A | N/A | N/A | N/A | N/A | N/A | N/A | N/A | N/A | N/A | N/A | N/A | N/A | N/A | N/A | N/A | N/A | N/A | N/A | N/A | N/A | N/A | N/A | N/A | N/A | N/A | N/A | N/A |  | N/A | N/A | N/A | N/A | N/A | N/A | N/A | N/A | N/A | N/A | N/A | N/A | N/A | N/A | N/A | N/A | N/A | N/A | N/A | N/A | N/A | N/A | N/A | N/A | N/A | N/A | v | PQFP44 | 10x10 | v | N/A | N/A | N/A | N/A | N/A | N/A | N/A | N/A
| W78E516DLG | 8051 | Standard 8051 | 8051 | N/A | 40 | N/A | N/A | N/A | 36 | N/A | N/A | N/A | N/A | N/A | N/A | 2.4 | 5.5 | -40 | 85 | 4 | 64 | N/A | N/A | N/A | 256(B) + 256(B) | N/A | N/A | N/A | N/A | N/A | N/A | N/A | N/A | N/A | N/A | N/A | N/A | v | N/A | 3 | N/A | N/A | N/A | N/A | N/A | N/A | N/A | N/A | N/A | N/A | N/A | N/A | N/A | N/A | N/A | N/A | N/A | N/A | N/A | N/A | N/A | N/A | N/A | N/A | N/A | N/A | 1 | N/A | N/A | N/A | N/A | N/A | N/A | N/A | N/A | N/A | N/A | N/A | N/A | N/A | N/A | N/A | N/A | N/A | N/A | N/A | N/A | N/A | N/A | N/A | N/A | N/A | N/A | N/A | N/A | N/A | N/A | N/A | N/A | N/A | N/A |  | N/A | N/A | N/A | N/A | N/A | N/A | N/A | N/A | N/A | N/A | N/A | N/A | N/A | N/A | N/A | N/A | N/A | N/A | N/A | N/A | N/A | N/A | N/A | N/A | N/A | N/A | v | LQFP48 | 7x7 | v | N/A | N/A | N/A | N/A | N/A | N/A | N/A | N/A
| W78E516DPG | 8051 | Standard 8051 | 8051 | N/A | 40 | N/A | N/A | N/A | 36 | N/A | N/A | N/A | N/A | N/A | N/A | 2.4 | 5.5 | -40 | 85 | 4 | 64 | N/A | N/A | N/A | 256(B) + 256(B) | N/A | N/A | N/A | N/A | N/A | N/A | N/A | N/A | N/A | N/A | N/A | N/A | v | N/A | 3 | N/A | N/A | N/A | N/A | N/A | N/A | N/A | N/A | N/A | N/A | N/A | N/A | N/A | N/A | N/A | N/A | N/A | N/A | N/A | N/A | N/A | N/A | N/A | N/A | N/A | N/A | 1 | N/A | N/A | N/A | N/A | N/A | N/A | N/A | N/A | N/A | N/A | N/A | N/A | N/A | N/A | N/A | N/A | N/A | N/A | N/A | N/A | N/A | N/A | N/A | N/A | N/A | N/A | N/A | N/A | N/A | N/A | N/A | N/A | N/A | N/A |  | N/A | N/A | N/A | N/A | N/A | N/A | N/A | N/A | N/A | N/A | N/A | N/A | N/A | N/A | N/A | N/A | N/A | N/A | N/A | N/A | N/A | N/A | N/A | N/A | N/A | N/A | v | PLCC44 | 16.6x16.6 | v | N/A | N/A | N/A | N/A | N/A | N/A | N/A | N/A
| M029GGC0AE | M0 | M029G | Cortex-M0 | N/A | 48 | v | v | v | 19 | N/A | N/A | N/A | N/A | v | ±2 | 2.7 | 3.6 | -40 | 105 | 2 | 32 | N/A | N/A | Configurable | 2 | N/A | N/A | 5 | N/A | N/A | N/A | 38.4 | N/A | 48 | N/A | N/A | N/A | v | v | N/A | 2 | N/A | N/A | N/A | N/A | N/A | 6 | N/A | N/A | N/A | N/A | N/A | N/A | 11 | N/A | N/A | N/A | N/A | N/A | 2 | N/A | N/A | N/A | N/A | N/A | v | 1 | N/A | N/A | N/A | N/A | N/A | N/A | 2 | N/A | N/A | 1 | N/A | N/A | N/A | N/A | N/A | N/A | N/A | N/A | N/A | N/A | N/A | N/A | N/A | N/A | N/A | N/A | N/A | N/A | N/A | 512 | N/A | N/A | N/A | N/A | N/A | N/A | N/A | 96 | 128 | N/A | N/A | N/A | N/A | N/A | N/A | N/A | N/A | N/A | N/A | N/A | N/A | N/A | N/A | N/A | N/A | N/A | N/A | N/A | N/A | v | v | v | QFN24 | 3x3 | v | NuMaker-M029GGC | NK-M029GGC | NLG-M031GG | N/A | N/A | N/A | N/A | N/A
| M030GGC1AE | M0 | M030G | Cortex-M0 | N/A | 48 | v | v | v | 19 | N/A | N/A | N/A | N/A | v | ±2 | 2.7 | 3.6 | -40 | 105 | 2 | 32 | N/A | N/A | Configurable | 4 | N/A | N/A | 5 | N/A | N/A | N/A | 38.4 | N/A | 48 | N/A | N/A | N/A | v | v | N/A | 2 | N/A | N/A | N/A | N/A | N/A | 6 | N/A | N/A | N/A | N/A | N/A | N/A | 11 | N/A | N/A | N/A | N/A | N/A | 4 | N/A | N/A | N/A | N/A | N/A | v | 1 | N/A | N/A | N/A | N/A | N/A | N/A | 2 | N/A | N/A | 1 | N/A | N/A | N/A | N/A | N/A | N/A | N/A | N/A | N/A | N/A | N/A | N/A | N/A | N/A | N/A | N/A | N/A | N/A | N/A | 512 | N/A | N/A | N/A | N/A | N/A | N/A | N/A | 96 | 128 | N/A | N/A | N/A | N/A | N/A | N/A | N/A | N/A | N/A | N/A | N/A | N/A | N/A | N/A | N/A | N/A | N/A | N/A | N/A | N/A | v | v | v | QFN24 | 3x3 | v | NuMaker-M030GTD | NK-M030GTD | NLG-M031GG | N/A | N/A | N/A | N/A | N/A
| M030GGD1AE | M0 | M030G | Cortex-M0 | N/A | 48 | v | v | v | 19 | N/A | N/A | N/A | N/A | v | ±2 | 2.7 | 3.6 | -40 | 105 | 2 | 64 | N/A | N/A | Configurable | 4 | N/A | N/A | 5 | N/A | N/A | N/A | 38.4 | N/A | 48 | N/A | N/A | N/A | v | v | N/A | 2 | N/A | N/A | N/A | N/A | N/A | 6 | N/A | N/A | N/A | N/A | N/A | N/A | 11 | N/A | N/A | N/A | N/A | N/A | 4 | N/A | N/A | N/A | N/A | N/A | v | 1 | N/A | N/A | N/A | N/A | N/A | N/A | 2 | N/A | N/A | 1 | N/A | N/A | N/A | N/A | N/A | N/A | N/A | N/A | N/A | N/A | N/A | N/A | N/A | N/A | N/A | N/A | N/A | N/A | N/A | 512 | N/A | N/A | N/A | N/A | N/A | N/A | N/A | 96 | 128 | N/A | N/A | N/A | N/A | N/A | N/A | N/A | N/A | N/A | N/A | N/A | N/A | N/A | N/A | N/A | N/A | N/A | N/A | N/A | N/A | v | v | v | QFN24 | 3x3 | v | NuMaker-M030GTD | NK-M030GTD | NLG-M031GG | N/A | N/A | N/A | N/A | N/A
| M030GTC1AE | M0 | M030G | Cortex-M0 | N/A | 48 | v | v | v | 28 | N/A | N/A | N/A | N/A | v | ±2 | 2.7 | 3.6 | -40 | 105 | 2 | 32 | N/A | N/A | Configurable | 4 | N/A | N/A | 5 | N/A | N/A | N/A | 38.4 | N/A | 48 | N/A | N/A | N/A | v | v | N/A | 2 | N/A | N/A | N/A | N/A | N/A | 6 | N/A | N/A | N/A | N/A | N/A | N/A | 16 | N/A | N/A | N/A | N/A | N/A | 4 | N/A | N/A | N/A | N/A | N/A | v | 1 | N/A | N/A | N/A | N/A | N/A | N/A | 2 | N/A | N/A | 1 | N/A | N/A | N/A | N/A | N/A | N/A | N/A | N/A | N/A | N/A | N/A | N/A | N/A | N/A | N/A | N/A | N/A | N/A | N/A | 512 | N/A | N/A | N/A | N/A | N/A | N/A | N/A | 96 | 128 | N/A | N/A | N/A | N/A | N/A | N/A | N/A | N/A | N/A | N/A | N/A | N/A | N/A | N/A | N/A | N/A | N/A | N/A | N/A | N/A | v | v | v | QFN33 | 4x4 | v | NuMaker-M030GTD | NK-M030GTD | NLG-M031GT | N/A | N/A | N/A | N/A | N/A
| M030GTD1AE | M0 | M030G | Cortex-M0 | N/A | 48 | v | v | v | 28 | N/A | N/A | N/A | N/A | v | ±2 | 2.7 | 3.6 | -40 | 105 | 2 | 64 | N/A | N/A | Configurable | 4 | N/A | N/A | 5 | N/A | N/A | N/A | 38.4 | N/A | 48 | N/A | N/A | N/A | v | v | N/A | 2 | N/A | N/A | N/A | N/A | N/A | 6 | N/A | N/A | N/A | N/A | N/A | N/A | 16 | N/A | N/A | N/A | N/A | N/A | 4 | N/A | N/A | N/A | N/A | N/A | v | 1 | N/A | N/A | N/A | N/A | N/A | N/A | 2 | N/A | N/A | 1 | N/A | N/A | N/A | N/A | N/A | N/A | N/A | N/A | N/A | N/A | N/A | N/A | N/A | N/A | N/A | N/A | N/A | N/A | N/A | 512 | N/A | N/A | N/A | N/A | N/A | N/A | N/A | 96 | 128 | N/A | N/A | N/A | N/A | N/A | N/A | N/A | N/A | N/A | N/A | N/A | N/A | N/A | N/A | N/A | N/A | N/A | N/A | N/A | N/A | v | v | v | QFN33 | 4x4 | v | NuMaker-M030GTD | NK-M030GTD | NLG-M031GT | N/A | N/A | N/A | N/A | N/A
| M031EB0AE | M0 | M031 | Cortex-M0 | N/A | 48 | v | v | v | 23 | v | N/A | N/A | N/A | N/A | N/A | 1.8 | 3.6 | -40 | 105 | 2 | 16 | N/A | N/A | Configurable | 2 | N/A | N/A | N/A | N/A | N/A | N/A | 38.4 | N/A | 48 | 96 | N/A | 4~32 | v | v | N/A | 2 | N/A | N/A | N/A | N/A | 6 | N/A | N/A | N/A | N/A | N/A | N/A | N/A | 9 | N/A | N/A | N/A | N/A | N/A | N/A | N/A | N/A | N/A | N/A | N/A | N/A | 3 | N/A | N/A | N/A | N/A | N/A | N/A | 2 | N/A | N/A | 1 | N/A | N/A | N/A | N/A | N/A | N/A | N/A | N/A | N/A | N/A | N/A | N/A | N/A | N/A | N/A | N/A | N/A | N/A | N/A | 512 | N/A | N/A | N/A | N/A |  | N/A | N/A | 96 | 128 | N/A | N/A | N/A | N/A | N/A | N/A | N/A | N/A | N/A | N/A | N/A | N/A | N/A | N/A | N/A | N/A | N/A | N/A | N/A | N/A | v | v | v | TSSOP28 | 4.4x9.7 | v | NuMaker-M031TB | NK-M031TB | NLG-28E | N/A | N/A | N/A | N/A | N/A
| M031EC1AE | M0 | M031 | Cortex-M0 | N/A | 48 | v | v | v | 23 | v | N/A | N/A | N/A | N/A | N/A | 1.8 | 3.6 | -40 | 105 | 2 | 32 | N/A | N/A | Configurable | 4 | N/A | N/A | 2 | N/A | N/A | N/A | 38.4 | N/A | 48 | 96 | N/A | 4~32 | v | v | N/A | 4 | N/A | N/A | N/A | N/A | 6 | N/A | N/A | N/A | N/A | N/A | N/A | N/A | 9 | N/A | N/A | N/A | N/A | N/A | N/A | N/A | N/A | N/A | N/A | N/A | N/A | 3 | N/A | N/A | N/A | N/A | N/A | N/A | 2 | N/A | N/A | 1 | N/A | N/A | N/A | N/A | N/A | N/A | N/A | N/A | N/A | N/A | N/A | N/A | N/A | N/A | N/A | N/A | N/A | N/A | N/A | 512 | N/A | N/A | N/A | N/A |  | N/A | N/A | 96 | 128 | N/A | N/A | N/A | N/A | N/A | N/A | N/A | N/A | N/A | N/A | N/A | N/A | N/A | N/A | N/A | N/A | N/A | N/A | N/A | N/A | v | v | v | TSSOP28 | 4.4x9.7 | v | NuMaker-M031TC | NK-M031TC | NLG-28E | N/A | N/A | N/A | N/A | N/A
| M031FB0AE | M0 | M031 | Cortex-M0 | N/A | 48 | v | v | v | 15 | v | N/A | N/A | N/A | N/A | N/A | 1.8 | 3.6 | -40 | 105 | 2 | 16 | N/A | N/A | Configurable | 2 | N/A | N/A | N/A | N/A | N/A | N/A | 38.4 | N/A | 48 | 96 | N/A | 4~32 | v | v | N/A | 2 | N/A | N/A | N/A | N/A | 6 | N/A | N/A | N/A | N/A | N/A | N/A | N/A | 7 | N/A | N/A | N/A | N/A | N/A | N/A | N/A | N/A | N/A | N/A | N/A | N/A | 3 | N/A | N/A | N/A | N/A | N/A | N/A | 2 | N/A | N/A | 1 | N/A | N/A | N/A | N/A | N/A | N/A | N/A | N/A | N/A | N/A | N/A | N/A | N/A | N/A | N/A | N/A | N/A | N/A | N/A | 512 | N/A | N/A | N/A | N/A |  | N/A | N/A | 96 | 128 | N/A | N/A | N/A | N/A | N/A | N/A | N/A | N/A | N/A | N/A | N/A | N/A | N/A | N/A | N/A | N/A | N/A | N/A | N/A | N/A | v | v | v | TSSOP20 | 4.4x6.5 | v | NuMaker-M031TB | NK-M031TB | NLG-20F | N/A | N/A | N/A | N/A | N/A
| M031FC1AE | M0 | M031 | Cortex-M0 | N/A | 48 | v | v | v | 15 | v | N/A | N/A | N/A | N/A | N/A | 1.8 | 3.6 | -40 | 105 | 2 | 32 | N/A | N/A | Configurable | 4 | N/A | N/A | 2 | N/A | N/A | N/A | 38.4 | N/A | 48 | 96 | N/A | 4~32 | v | v | N/A | 4 | N/A | N/A | N/A | N/A | 6 | N/A | N/A | N/A | N/A | N/A | N/A | N/A | 7 | N/A | N/A | N/A | N/A | N/A | N/A | N/A | N/A | N/A | N/A | N/A | N/A | 3 | N/A | N/A | N/A | N/A | N/A | N/A | 2 | N/A | N/A | 1 | N/A | N/A | N/A | N/A | N/A | N/A | N/A | N/A | N/A | N/A | N/A | N/A | N/A | N/A | N/A | N/A | N/A | N/A | N/A | 512 | N/A | N/A | N/A | N/A |  | N/A | N/A | 96 | 128 | N/A | N/A | N/A | N/A | N/A | N/A | N/A | N/A | N/A | N/A | N/A | N/A | N/A | N/A | N/A | N/A | N/A | N/A | N/A | N/A | v | v | v | TSSOP20 | 4.4x6.5 | v | NuMaker-M031TC | NK-M031TC | NLG-20F | N/A | N/A | N/A | N/A | N/A
| M031KG6AE | M0 | M031 | Cortex-M0 | N/A | 72 | v | v | v | 111 | v | N/A | N/A | N/A | N/A | N/A | 1.8 | 3.6 | -40 | 105 | 4 | 256 | N/A | N/A | Configurable | 32 | 32 | N/A | 7 | N/A | N/A | N/A | 38.4 | N/A | 48 | 144 | 32.768 | 4~32 | v | v | N/A | 4 | N/A | N/A | N/A | N/A | 12 | 12 | N/A | N/A | N/A | N/A | v | N/A | 16 | N/A | N/A | N/A | N/A | N/A | N/A | 2 | N/A | N/A | N/A | N/A | N/A | 6 | N/A | N/A | N/A | 1 | N/A | N/A | 2 | 1 | 2 | 1 | N/A | N/A | N/A | N/A | N/A | N/A | N/A | N/A | N/A | N/A | N/A | N/A | N/A | N/A | N/A | N/A | v | N/A | N/A | 2048 | N/A | N/A | N/A | N/A |  | N/A | N/A | 96 | 128 | N/A | N/A | N/A | N/A | N/A | N/A | N/A | N/A | N/A | N/A | N/A | N/A | N/A | N/A | N/A | N/A | N/A | N/A | N/A | N/A | v | v | v | LQFP128 | 14x14 | v | NuMaker-M031KG | NK-M031KG | NLG-128KX | N/A | N/A | N/A | N/A | N/A
| M031KG8AE | M0 | M031 | Cortex-M0 | N/A | 72 | v | v | v | 111 | v | N/A | N/A | N/A | N/A | N/A | 1.8 | 3.6 | -40 | 105 | 4 | 256 | N/A | N/A | Configurable | 64 | 32 | N/A | 7 | N/A | N/A | N/A | 38.4 | N/A | 48 | 144 | 32.768 | 4~32 | v | v | N/A | 4 | N/A | N/A | N/A | N/A | 12 | 12 | N/A | N/A | N/A | N/A | v | N/A | 16 | N/A | N/A | N/A | N/A | N/A | N/A | 2 | N/A | N/A | N/A | N/A | N/A | 6 | N/A | N/A | N/A | 1 | N/A | N/A | 2 | 1 | 2 | 1 | N/A | N/A | N/A | N/A | N/A | N/A | N/A | N/A | N/A | N/A | N/A | N/A | N/A | N/A | N/A | N/A | v | N/A | N/A | 2048 | N/A | N/A | N/A | N/A |  | N/A | N/A | 96 | 128 | N/A | N/A | N/A | N/A | N/A | N/A | N/A | N/A | N/A | N/A | N/A | N/A | N/A | N/A | N/A | N/A | N/A | N/A | N/A | N/A | v | v | v | LQFP128 | 14x14 | v | NuMaker-M031KG | NK-M031KG | NLG-128KX | N/A | N/A | N/A | N/A | N/A
| M031KIAAE | M0 | M031 | Cortex-M0 | N/A | 72 | v | v | v | 111 | v | N/A | N/A | N/A | N/A | N/A | 1.8 | 3.6 | -40 | 105 | 8 | 512 | N/A | v | Configurable | 96 | 32 | N/A | 9 | N/A | N/A | N/A | 38.4 | N/A | 48 | 144 | 32.768 | 4~32 | v | v | N/A | 4 | N/A | N/A | N/A | N/A | 12 | 12 | N/A | N/A | N/A | N/A | v | N/A | 16 | N/A | N/A | N/A | N/A | N/A | N/A | 2 | N/A | N/A | N/A | N/A | N/A | 8 | N/A | N/A | N/A | 1 | N/A | N/A | N/A | N/A | 2 | 1 | N/A | N/A | N/A | N/A | N/A | N/A | N/A | N/A | N/A | N/A | N/A | N/A | N/A | N/A | N/A | N/A | v | N/A | N/A | 2048 | N/A | N/A | N/A | N/A |  | N/A | N/A | 96 | 128 | N/A | N/A | N/A | N/A | N/A | N/A | N/A | N/A | N/A | N/A | N/A | N/A | N/A | N/A | N/A | N/A | N/A | N/A | N/A | N/A | v | v | v | LQFP128 | 14x14 | v | NuMaker-M031KI | NK-M031KI | NLG-128KX | N/A | N/A | N/A | N/A | N/A
| M031LC2AE | M0 | M031 | Cortex-M0 | N/A | 48 | v | v | v | 42 | v | N/A | N/A | N/A | N/A | N/A | 1.8 | 3.6 | -40 | 105 | 2 | 32 | N/A | N/A | Configurable | 8 | N/A | N/A | 5 | N/A | N/A | N/A | 38.4 | N/A | 48 | 96 | 32.768 | 4~32 | v | v | N/A | 4 | N/A | N/A | N/A | N/A | 12 | N/A | N/A | N/A | N/A | N/A | N/A | N/A | 12 | N/A | N/A | N/A | N/A | N/A | N/A | 2 | N/A | N/A | N/A | N/A | N/A | 3 | N/A | N/A | N/A | N/A | N/A | N/A | 2 | N/A | 1 | 1 | N/A | N/A | N/A | N/A | N/A | N/A | N/A | N/A | N/A | N/A | N/A | N/A | N/A | N/A | N/A | N/A | N/A | N/A | N/A | 512 | N/A | N/A | N/A | N/A |  | N/A | N/A | 96 | 128 | N/A | N/A | N/A | N/A | N/A | N/A | N/A | N/A | N/A | N/A | N/A | N/A | N/A | N/A | N/A | N/A | N/A | N/A | N/A | N/A | v | v | v | LQFP48 | 7x7 | v | NuMaker-M031SD | NK-M031SD | NLG-48L | N/A | N/A | N/A | N/A | N/A
| M031LD2AE | M0 | M031 | Cortex-M0 | N/A | 48 | v | v | v | 42 | v | N/A | N/A | N/A | N/A | N/A | 1.8 | 3.6 | -40 | 105 | 2 | 64 | N/A | N/A | Configurable | 8 | N/A | N/A | 5 | N/A | N/A | N/A | 38.4 | N/A | 48 | 96 | 32.768 | 4~32 | v | v | N/A | 4 | N/A | N/A | N/A | N/A | 12 | N/A | N/A | N/A | N/A | N/A | N/A | N/A | 12 | N/A | N/A | N/A | N/A | N/A | N/A | 2 | N/A | N/A | N/A | N/A | N/A | 3 | N/A | N/A | N/A | N/A | N/A | N/A | 2 | N/A | 1 | 1 | N/A | N/A | N/A | N/A | N/A | N/A | N/A | N/A | N/A | N/A | N/A | N/A | N/A | N/A | N/A | N/A | N/A | N/A | N/A | 512 | N/A | N/A | N/A | N/A |  | N/A | N/A | 96 | 128 | N/A | N/A | N/A | N/A | N/A | N/A | N/A | N/A | N/A | N/A | N/A | N/A | N/A | N/A | N/A | N/A | N/A | N/A | N/A | N/A | v | v | v | LQFP48 | 7x7 | v | NuMaker-M031SD | NK-M031SD | NLG-48L | N/A | N/A | N/A | N/A | N/A
| M031LE3AE | M0 | M031 | Cortex-M0 | N/A | 48 | v | v | v | 42 | v | N/A | N/A | N/A | N/A | N/A | 1.8 | 3.6 | -40 | 105 | 4 | 128 | N/A | N/A | Configurable | 16 | N/A | N/A | 5 | N/A | N/A | N/A | 38.4 | N/A | 48 | 96 | 32.768 | 4~32 | v | v | N/A | 4 | N/A | N/A | N/A | N/A | 12 | N/A | N/A | N/A | N/A | N/A | N/A | N/A | 12 | N/A | N/A | N/A | N/A | N/A | N/A | 2 | N/A | N/A | N/A | N/A | N/A | 3 | N/A | N/A | N/A | N/A | N/A | N/A | 2 | N/A | 1 | 1 | N/A | N/A | N/A | N/A | N/A | N/A | N/A | N/A | N/A | N/A | N/A | N/A | N/A | N/A | N/A | N/A | v | N/A | N/A | 512 | N/A | N/A | N/A | N/A |  | N/A | N/A | 96 | 128 | N/A | N/A | N/A | N/A | N/A | N/A | N/A | N/A | N/A | N/A | N/A | N/A | N/A | N/A | N/A | N/A | N/A | N/A | N/A | N/A | v | v | v | LQFP48 | 7x7 | v | NuMaker-M031SE | NK-M031SE | NLG-48L | N/A | N/A | N/A | N/A | N/A
| M031LG6AE | M0 | M031 | Cortex-M0 | N/A | 72 | v | v | v | 42 | v | N/A | N/A | N/A | N/A | N/A | 1.8 | 3.6 | -40 | 105 | 4 | 256 | N/A | N/A | Configurable | 32 | 32 | N/A | 7 | N/A | N/A | N/A | 38.4 | N/A | 48 | 144 | 32.768 | 4~32 | v | v | N/A | 4 | N/A | N/A | N/A | N/A | 12 | 12 | N/A | N/A | N/A | N/A | v | N/A | 12 | N/A | N/A | N/A | N/A | N/A | N/A | 2 | N/A | N/A | N/A | N/A | N/A | 6 | N/A | N/A | N/A | 1 | N/A | N/A | 2 | 1 | 2 | 1 | N/A | N/A | N/A | N/A | N/A | N/A | N/A | N/A | N/A | N/A | N/A | N/A | N/A | N/A | N/A | N/A | v | N/A | N/A | 2048 | N/A | N/A | N/A | N/A |  | N/A | N/A | 96 | 128 | N/A | N/A | N/A | N/A | N/A | N/A | N/A | N/A | N/A | N/A | N/A | N/A | N/A | N/A | N/A | N/A | N/A | N/A | N/A | N/A | v | v | v | LQFP48 | 7x7 | v | NuMaker-M031KG | NK-M031KG | NLG-48L | N/A | N/A | N/A | N/A | N/A
| M031LG8AE | M0 | M031 | Cortex-M0 | N/A | 72 | v | v | v | 42 | v | N/A | N/A | N/A | N/A | N/A | 1.8 | 3.6 | -40 | 105 | 4 | 256 | N/A | N/A | Configurable | 64 | 32 | N/A | 7 | N/A | N/A | N/A | 38.4 | N/A | 48 | 144 | 32.768 | 4~32 | v | v | N/A | 4 | N/A | N/A | N/A | N/A | 12 | 12 | N/A | N/A | N/A | N/A | v | N/A | 12 | N/A | N/A | N/A | N/A | N/A | N/A | 2 | N/A | N/A | N/A | N/A | N/A | 6 | N/A | N/A | N/A | 1 | N/A | N/A | 2 | 1 | 2 | 1 | N/A | N/A | N/A | N/A | N/A | N/A | N/A | N/A | N/A | N/A | N/A | N/A | N/A | N/A | N/A | N/A | v | N/A | N/A | 2048 | N/A | N/A | N/A | N/A |  | N/A | N/A | 96 | 128 | N/A | N/A | N/A | N/A | N/A | N/A | N/A | N/A | N/A | N/A | N/A | N/A | N/A | N/A | N/A | N/A | N/A | N/A | N/A | N/A | v | v | v | LQFP48 | 7x7 | v | NuMaker-M031KG | NK-M031KG | NLG-48L | N/A | N/A | N/A | N/A | N/A
| M031SC2AE | M0 | M031 | Cortex-M0 | N/A | 48 | v | v | v | 55 | v | N/A | N/A | N/A | N/A | N/A | 1.8 | 3.6 | -40 | 105 | 2 | 32 | N/A | N/A | Configurable | 8 | N/A | N/A | 5 | N/A | N/A | N/A | 38.4 | N/A | 48 | 96 | 32.768 | 4~32 | v | v | N/A | 4 | N/A | N/A | N/A | N/A | 12 | N/A | N/A | N/A | N/A | N/A | N/A | N/A | 16 | N/A | N/A | N/A | N/A | N/A | N/A | 2 | N/A | N/A | N/A | N/A | N/A | 3 | N/A | N/A | N/A | N/A | N/A | N/A | 2 | N/A | 1 | 1 | N/A | N/A | N/A | N/A | N/A | N/A | N/A | N/A | N/A | N/A | N/A | N/A | N/A | N/A | N/A | N/A | N/A | N/A | N/A | 512 | N/A | N/A | N/A | N/A |  | N/A | N/A | 96 | 128 | N/A | N/A | N/A | N/A | N/A | N/A | N/A | N/A | N/A | N/A | N/A | N/A | N/A | N/A | N/A | N/A | N/A | N/A | N/A | N/A | v | v | v | LQFP64 | 7x7 | v | NuMaker-M031SD | NK-M031SD | NLG-64S | N/A | N/A | N/A | N/A | N/A
| M031SD2AE | M0 | M031 | Cortex-M0 | N/A | 48 | v | v | v | 55 | v | N/A | N/A | N/A | N/A | N/A | 1.8 | 3.6 | -40 | 105 | 2 | 64 | N/A | N/A | Configurable | 8 | N/A | N/A | 5 | N/A | N/A | N/A | 38.4 | N/A | 48 | 96 | 32.768 | 4~32 | v | v | N/A | 4 | N/A | N/A | N/A | N/A | 12 | N/A | N/A | N/A | N/A | N/A | N/A | N/A | 16 | N/A | N/A | N/A | N/A | N/A | N/A | 2 | N/A | N/A | N/A | N/A | N/A | 3 | N/A | N/A | N/A | N/A | N/A | N/A | 2 | N/A | 1 | 1 | N/A | N/A | N/A | N/A | N/A | N/A | N/A | N/A | N/A | N/A | N/A | N/A | N/A | N/A | N/A | N/A | N/A | N/A | N/A | 512 | N/A | N/A | N/A | N/A |  | N/A | N/A | 96 | 128 | N/A | N/A | N/A | N/A | N/A | N/A | N/A | N/A | N/A | N/A | N/A | N/A | N/A | N/A | N/A | N/A | N/A | N/A | N/A | N/A | v | v | v | LQFP64 | 7x7 | v | NuMaker-M031SD | NK-M031SD | NLG-64S | N/A | N/A | N/A | N/A | N/A
| M031SE3AE | M0 | M031 | Cortex-M0 | N/A | 48 | v | v | v | 55 | v | N/A | N/A | N/A | N/A | N/A | 1.8 | 3.6 | -40 | 105 | 4 | 128 | N/A | N/A | Configurable | 16 | N/A | N/A | 5 | N/A | N/A | N/A | 38.4 | N/A | 48 | 96 | 32.768 | 4~32 | v | v | N/A | 4 | N/A | N/A | N/A | N/A | 12 | N/A | N/A | N/A | N/A | N/A | N/A | N/A | 16 | N/A | N/A | N/A | N/A | N/A | N/A | 2 | N/A | N/A | N/A | N/A | N/A | 3 | N/A | N/A | N/A | N/A | N/A | N/A | 2 | N/A | 1 | 1 | N/A | N/A | N/A | N/A | N/A | N/A | N/A | N/A | N/A | N/A | N/A | N/A | N/A | N/A | N/A | N/A | v | N/A | N/A | 512 | N/A | N/A | N/A | N/A |  | N/A | N/A | 96 | 128 | N/A | N/A | N/A | N/A | N/A | N/A | N/A | N/A | N/A | N/A | N/A | N/A | N/A | N/A | N/A | N/A | N/A | N/A | N/A | N/A | v | v | v | LQFP64 | 7x7 | v | NuMaker-M031SE | NK-M031SE | NLG-64S | N/A | N/A | N/A | N/A | N/A
| M031SG6AE | M0 | M031 | Cortex-M0 | N/A | 72 | v | v | v | 55 | v | N/A | N/A | N/A | N/A | N/A | 1.8 | 3.6 | -40 | 105 | 4 | 256 | N/A | N/A | Configurable | 32 | 32 | N/A | 7 | N/A | N/A | N/A | 38.4 | N/A | 48 | 144 | 32.768 | 4~32 | v | v | N/A | 4 | N/A | N/A | N/A | N/A | 12 | 12 | N/A | N/A | N/A | N/A | v | N/A | 16 | N/A | N/A | N/A | N/A | N/A | N/A | 2 | N/A | N/A | N/A | N/A | N/A | 6 | N/A | N/A | N/A | 1 | N/A | N/A | 2 | 1 | 2 | 1 | N/A | N/A | N/A | N/A | N/A | N/A | N/A | N/A | N/A | N/A | N/A | N/A | N/A | N/A | N/A | N/A | v | N/A | N/A | 2048 | N/A | N/A | N/A | N/A |  | N/A | N/A | 96 | 128 | N/A | N/A | N/A | N/A | N/A | N/A | N/A | N/A | N/A | N/A | N/A | N/A | N/A | N/A | N/A | N/A | N/A | N/A | N/A | N/A | v | v | v | LQFP64 | 7x7 | v | NuMaker-M031KG | NK-M031KG | NLG-64S | N/A | N/A | N/A | N/A | N/A
| M031SG8AE | M0 | M031 | Cortex-M0 | N/A | 72 | v | v | v | 55 | v | N/A | N/A | N/A | N/A | N/A | 1.8 | 3.6 | -40 | 105 | 4 | 256 | N/A | N/A | Configurable | 64 | 32 | N/A | 7 | N/A | N/A | N/A | 38.4 | N/A | 48 | 144 | 32.768 | 4~32 | v | v | N/A | 4 | N/A | N/A | N/A | N/A | 12 | 12 | N/A | N/A | N/A | N/A | v | N/A | 16 | N/A | N/A | N/A | N/A | N/A | N/A | 2 | N/A | N/A | N/A | N/A | N/A | 6 | N/A | N/A | N/A | 1 | N/A | N/A | 2 | 1 | 2 | 1 | N/A | N/A | N/A | N/A | N/A | N/A | N/A | N/A | N/A | N/A | N/A | N/A | N/A | N/A | N/A | N/A | v | N/A | N/A | 2048 | N/A | N/A | N/A | N/A |  | N/A | N/A | 96 | 128 | N/A | N/A | N/A | N/A | N/A | N/A | N/A | N/A | N/A | N/A | N/A | N/A | N/A | N/A | N/A | N/A | N/A | N/A | N/A | N/A | v | v | v | LQFP64 | 7x7 | v | NuMaker-M031KG | NK-M031KG | NLG-64S | N/A | N/A | N/A | N/A | N/A
| M031SIAAE | M0 | M031 | Cortex-M0 | N/A | 72 | v | v | v | 55 | v | N/A | N/A | N/A | N/A | N/A | 1.8 | 3.6 | -40 | 105 | 8 | 512 | N/A | v | Configurable | 96 | 32 | N/A | 9 | N/A | N/A | N/A | 38.4 | N/A | 48 | 144 | 32.768 | 4~32 | v | v | N/A | 4 | N/A | N/A | N/A | N/A | 12 | 12 | N/A | N/A | N/A | N/A | v | N/A | 16 | N/A | N/A | N/A | N/A | N/A | N/A | 2 | N/A | N/A | N/A | N/A | N/A | 8 | N/A | N/A | N/A | 1 | N/A | N/A | N/A | N/A | 2 | 1 | N/A | N/A | N/A | N/A | N/A | N/A | N/A | N/A | N/A | N/A | N/A | N/A | N/A | N/A | N/A | N/A | v | N/A | N/A | 2048 | N/A | N/A | N/A | N/A |  | N/A | N/A | 96 | 128 | N/A | N/A | N/A | N/A | N/A | N/A | N/A | N/A | N/A | N/A | N/A | N/A | N/A | N/A | N/A | N/A | N/A | N/A | N/A | N/A | v | v | v | LQFP64 | 7x7 | v | NuMaker-M031KI | NK-M031KI | NLG-64S | N/A | N/A | N/A | N/A | N/A
| M031TB0AE | M0 | M031 | Cortex-M0 | N/A | 48 | v | v | v | 27 | v | N/A | N/A | N/A | N/A | N/A | 1.8 | 3.6 | -40 | 105 | 2 | 16 | N/A | N/A | Configurable | 2 | N/A | N/A | N/A | N/A | N/A | N/A | 38.4 | N/A | 48 | 96 | N/A | 4~32 | v | v | N/A | 2 | N/A | N/A | N/A | N/A | 6 | N/A | N/A | N/A | N/A | N/A | N/A | N/A | 10 | N/A | N/A | N/A | N/A | N/A | N/A | N/A | N/A | N/A | N/A | N/A | N/A | 3 | N/A | N/A | N/A | N/A | N/A | N/A | 2 | N/A | N/A | 1 | N/A | N/A | N/A | N/A | N/A | N/A | N/A | N/A | N/A | N/A | N/A | N/A | N/A | N/A | N/A | N/A | N/A | N/A | N/A | 512 | N/A | N/A | N/A | N/A |  | N/A | N/A | 96 | 128 | N/A | N/A | N/A | N/A | N/A | N/A | N/A | N/A | N/A | N/A | N/A | N/A | N/A | N/A | N/A | N/A | N/A | N/A | N/A | N/A | v | v | v | QFN33 | 4x4 | v | NuMaker-M031TB | NK-M031TB | NLG-32T | N/A | N/A | N/A | N/A | N/A
| M031TC1AE | M0 | M031 | Cortex-M0 | N/A | 48 | v | v | v | 27 | v | N/A | N/A | N/A | N/A | N/A | 1.8 | 3.6 | -40 | 105 | 2 | 32 | N/A | N/A | Configurable | 4 | N/A | N/A | 2 | N/A | N/A | N/A | 38.4 | N/A | 48 | 96 | 32.768 | 4~32 | v | v | N/A | 4 | N/A | N/A | N/A | N/A | 6 | N/A | N/A | N/A | N/A | N/A | N/A | N/A | 10 | N/A | N/A | N/A | N/A | N/A | N/A | N/A | N/A | N/A | N/A | N/A | N/A | 3 | N/A | N/A | N/A | N/A | N/A | N/A | 2 | N/A | N/A | 1 | N/A | N/A | N/A | N/A | N/A | N/A | N/A | N/A | N/A | N/A | N/A | N/A | N/A | N/A | N/A | N/A | N/A | N/A | N/A | 512 | N/A | N/A | N/A | N/A |  | N/A | N/A | 96 | 128 | N/A | N/A | N/A | N/A | N/A | N/A | N/A | N/A | N/A | N/A | N/A | N/A | N/A | N/A | N/A | N/A | N/A | N/A | N/A | N/A | v | v | v | QFN33 | 4x4 | v | NuMaker-M031TC | NK-M031TC | NLG-32T | N/A | N/A | N/A | N/A | N/A
| M031TD2AE | M0 | M031 | Cortex-M0 | N/A | 48 | v | v | v | 27 | v | N/A | N/A | N/A | N/A | N/A | 1.8 | 3.6 | -40 | 105 | 2 | 64 | N/A | N/A | Configurable | 8 | N/A | N/A | 5 | N/A | N/A | N/A | 38.4 | N/A | 48 | 96 | 32.768 | 4~32 | v | v | N/A | 4 | N/A | N/A | N/A | N/A | 12 | N/A | N/A | N/A | N/A | N/A | N/A | N/A | 10 | N/A | N/A | N/A | N/A | N/A | N/A | 2 | N/A | N/A | N/A | N/A | N/A | 3 | N/A | N/A | N/A | N/A | N/A | N/A | 2 | N/A | 1 | 1 | N/A | N/A | N/A | N/A | N/A | N/A | N/A | N/A | N/A | N/A | N/A | N/A | N/A | N/A | N/A | N/A | N/A | N/A | N/A | 512 | N/A | N/A | N/A | N/A |  | N/A | N/A | 96 | 128 | N/A | N/A | N/A | N/A | N/A | N/A | N/A | N/A | N/A | N/A | N/A | N/A | N/A | N/A | N/A | N/A | N/A | N/A | N/A | N/A | v | v | v | QFN33 | 4x4 | v | NuMaker-M031SD | NK-M031SD | NLG-32T | N/A | N/A | N/A | N/A | N/A
| M031BTYD2AN | M0 | M031BT | Cortex-M0 | N/A | 48 | v | v | v | 29 | v | N/A | N/A | N/A | N/A | N/A | 1.8 | 3.6 | -40 | 85 | 2 | 64 | N/A | N/A | Configurable | 8 | N/A | N/A | 5 | N/A | N/A | N/A | 38.4 | N/A | 48 | 96 | 32.768 | 4~32 | v | v | N/A | 4 | N/A | N/A | N/A | N/A | 12 | N/A | N/A | N/A | N/A | N/A | N/A | N/A | 16 | N/A | N/A | N/A | N/A | N/A | N/A | 2 | N/A | N/A | N/A | N/A | N/A | 3 | N/A | N/A | N/A | N/A | N/A | N/A | N/A | 0 | 1 | N/A | N/A | N/A | N/A | N/A | N/A | N/A | N/A | N/A | N/A | N/A | N/A | N/A | N/A | N/A | N/A | N/A | N/A | N/A | N/A | 512 | N/A | N/A | N/A | N/A |  | N/A | N/A | 96 | 128 | N/A | N/A | N/A | N/A | N/A | N/A | N/A | N/A | N/A | N/A | N/A | v | N/A | N/A | N/A | N/A | N/A | N/A | N/A | N/A | v | v | v | QFN48 | 5x5 | v | NuMaker-M031BTYE | NK-M031BTYE | NLG-M031BTY | N/A | N/A | N/A | N/A | N/A
| M031BTYE3AN | M0 | M031BT | Cortex-M0 | N/A | 48 | v | v | v | 29 | v | N/A | N/A | N/A | N/A | N/A | 1.8 | 3.6 | -40 | 85 | 4 | 128 | N/A | N/A | Configurable | 16 | N/A | N/A | 5 | N/A | N/A | N/A | 38.4 | N/A | 48 | 96 | 32.768 | 4~32 | v | v | N/A | 4 | N/A | N/A | N/A | N/A | 12 | N/A | N/A | N/A | N/A | N/A | N/A | N/A | 16 | N/A | N/A | N/A | N/A | N/A | N/A | 2 | N/A | N/A | N/A | N/A | N/A | 3 | N/A | N/A | N/A | N/A | N/A | N/A | N/A | 0 | 1 | N/A | N/A | N/A | N/A | N/A | N/A | N/A | N/A | N/A | N/A | N/A | N/A | N/A | N/A | N/A | N/A | N/A | N/A | N/A | N/A | 512 | N/A | N/A | N/A | N/A |  | N/A | N/A | 96 | 128 | N/A | N/A | N/A | N/A | N/A | N/A | N/A | N/A | N/A | N/A | N/A | v | N/A | N/A | N/A | N/A | N/A | N/A | N/A | N/A | v | v | v | QFN48 | 5x5 | v | NuMaker-M031BTYE | NK-M031BTYE | NLG-M031BTY | N/A | N/A | N/A | N/A | N/A
| M031GGC2AE | M0 | M031G | Cortex-M0 | N/A | 72 | v | v | v | 19 | N/A | N/A | N/A | N/A | v | ±2 | 2.7 | 3.6 | -40 | 105 | 2 | 32 | N/A | N/A | Configurable | 8 | N/A | N/A | 7 | N/A | N/A | N/A | 38.4 | N/A | 48 | 144 | N/A | N/A | v | v | N/A | 6 | N/A | N/A | N/A | N/A | N/A | 6 | N/A | N/A | N/A | N/A | N/A | N/A | 11 | N/A | N/A | N/A | N/A | N/A | 4 | N/A | N/A | N/A | N/A | N/A | v | 1 | N/A | N/A | N/A | N/A | N/A | N/A | 2 | N/A | N/A | 1 | N/A | N/A | N/A | N/A | N/A | N/A | N/A | N/A | N/A | N/A | N/A | N/A | N/A | N/A | N/A | N/A | N/A | N/A | N/A | 512 | N/A | N/A | N/A | N/A | N/A | N/A | N/A | 96 | 128 | N/A | N/A | N/A | N/A | N/A | N/A | N/A | N/A | N/A | N/A | N/A | N/A | N/A | N/A | N/A | N/A | N/A | N/A | N/A | N/A | v | v | v | QFN24 | 3x3 | v | NuMaker-M031GTD | NK-M031GTD | NLG-M031GG | v | v | N/A | N/A | N/A
| M031GGD2AE | M0 | M031G | Cortex-M0 | N/A | 72 | v | v | v | 19 | N/A | N/A | N/A | N/A | v | ±2 | 2.7 | 3.6 | -40 | 105 | 2 | 64 | N/A | N/A | Configurable | 8 | N/A | N/A | 7 | N/A | N/A | N/A | 38.4 | N/A | 48 | 144 | N/A | N/A | v | v | N/A | 6 | N/A | N/A | N/A | N/A | N/A | 6 | N/A | N/A | N/A | N/A | N/A | N/A | 11 | N/A | N/A | N/A | N/A | N/A | 4 | N/A | N/A | N/A | N/A | N/A | v | 1 | N/A | N/A | N/A | N/A | N/A | N/A | 2 | N/A | N/A | 1 | N/A | N/A | N/A | N/A | N/A | N/A | N/A | N/A | N/A | N/A | N/A | N/A | N/A | N/A | N/A | N/A | N/A | N/A | N/A | 512 | N/A | N/A | N/A | N/A | N/A | N/A | N/A | 96 | 128 | N/A | N/A | N/A | N/A | N/A | N/A | N/A | N/A | N/A | N/A | N/A | N/A | N/A | N/A | N/A | N/A | N/A | N/A | N/A | N/A | v | v | v | QFN24 | 3x3 | v | NuMaker-M031GTD | NK-M031GTD | NLG-M031GG | v | v | N/A | N/A | N/A
| M031GTC2AE | M0 | M031G | Cortex-M0 | N/A | 72 | v | v | v | 28 | N/A | N/A | N/A | N/A | v | ±2 | 2.7 | 3.6 | -40 | 105 | 2 | 32 | N/A | N/A | Configurable | 8 | N/A | N/A | 7 | N/A | N/A | N/A | 38.4 | N/A | 48 | 144 | N/A | N/A | v | v | N/A | 6 | N/A | N/A | N/A | N/A | N/A | 6 | N/A | N/A | N/A | N/A | N/A | N/A | 16 | N/A | N/A | N/A | N/A | N/A | 4 | N/A | N/A | N/A | N/A | N/A | v | 1 | N/A | N/A | N/A | N/A | N/A | N/A | 2 | N/A | N/A | 1 | N/A | N/A | N/A | N/A | N/A | N/A | N/A | N/A | N/A | N/A | N/A | N/A | N/A | N/A | N/A | N/A | N/A | N/A | N/A | 512 | N/A | N/A | N/A | N/A | N/A | N/A | N/A | 96 | 128 | N/A | N/A | N/A | N/A | N/A | N/A | N/A | N/A | N/A | N/A | N/A | N/A | N/A | N/A | N/A | N/A | N/A | N/A | N/A | N/A | v | v | v | QFN33 | 4x4 | v | NuMaker-M031GTD | NK-M031GTD | NLG-M031GT | v | v | N/A | N/A | N/A
| M031GTD2AE | M0 | M031G | Cortex-M0 | N/A | 72 | v | v | v | 28 | N/A | N/A | N/A | N/A | v | ±2 | 2.7 | 3.6 | -40 | 105 | 2 | 64 | N/A | N/A | Configurable | 8 | N/A | N/A | 7 | N/A | N/A | N/A | 38.4 | N/A | 48 | 144 | N/A | N/A | v | v | N/A | 6 | N/A | N/A | N/A | N/A | N/A | 6 | N/A | N/A | N/A | N/A | N/A | N/A | 16 | N/A | N/A | N/A | N/A | N/A | 4 | N/A | N/A | N/A | N/A | N/A | v | 1 | N/A | N/A | N/A | N/A | N/A | N/A | 2 | N/A | N/A | 1 | N/A | N/A | N/A | N/A | N/A | N/A | N/A | N/A | N/A | N/A | N/A | N/A | N/A | N/A | N/A | N/A | N/A | N/A | N/A | 512 | N/A | N/A | N/A | N/A | N/A | N/A | N/A | 96 | 128 | N/A | N/A | N/A | N/A | N/A | N/A | N/A | N/A | N/A | N/A | N/A | N/A | N/A | N/A | N/A | N/A | N/A | N/A | N/A | N/A | v | v | v | QFN33 | 4x4 | v | NuMaker-M031GTD | NK-M031GTD | NLG-M031GT | v | v | N/A | N/A | N/A
| M032EC1AE | M0 | M032 | Cortex-M0 | N/A | 48 | V | V | N/A | 19 | N/A | N/A | N/A | N/A | N/A | N/A | 1.8 | 3.6 | -40 | 105 | 2 | 32 | N/A | N/A | Configurable | 4 | N/A | N/A | N/A | N/A | N/A | N/A | 38.4 | N/A | 48 | N/A | N/A | N/A | v | v | N/A | 2 | N/A | N/A | N/A | N/A | N/A | 6 | N/A | N/A | N/A | N/A | N/A | N/A | 9 | N/A | N/A | N/A | N/A | N/A | N/A | N/A | N/A | N/A | N/A | N/A | N/A | 1 | N/A | N/A | N/A | N/A | N/A | N/A | N/A | N/A | 1 | 1 | N/A | N/A | N/A | N/A | N/A | N/A | 1 | v | N/A | N/A | N/A | N/A | N/A | N/A | N/A | N/A | N/A | N/A | N/A | 512 | N/A | N/A | N/A | N/A |  | N/A | N/A | 96 | 128 | N/A | N/A | N/A | N/A | N/A | N/A | N/A | N/A | N/A | N/A | N/A | N/A | N/A | N/A | N/A | N/A | N/A | N/A | N/A | N/A | v | v | v | TSSOP28 | 4.4x9.7 | V | NuMaker-M032TC | NK-M032TC | NLG-28E | N/A | N/A | N/A | N/A | N/A
| M032FC1AE | M0 | M032 | Cortex-M0 | N/A | 48 | V | V | N/A | 11 | N/A | N/A | N/A | N/A | N/A | N/A | 1.8 | 3.6 | -40 | 105 | 2 | 32 | N/A | N/A | Configurable | 4 | N/A | N/A | N/A | N/A | N/A | N/A | 38.4 | N/A | 48 | N/A | N/A | N/A | v | v | N/A | 2 | N/A | N/A | N/A | N/A | N/A | 6 | N/A | N/A | N/A | N/A | N/A | N/A | 3 | N/A | N/A | N/A | N/A | N/A | N/A | N/A | N/A | N/A | N/A | N/A | N/A | 1 | N/A | N/A | N/A | N/A | N/A | N/A | N/A | N/A | 1 | 1 | N/A | N/A | N/A | N/A | N/A | N/A | 1 | v | N/A | N/A | N/A | N/A | N/A | N/A | N/A | N/A | N/A | N/A | N/A | 512 | N/A | N/A | N/A | N/A |  | N/A | N/A | 96 | 128 | N/A | N/A | N/A | N/A | N/A | N/A | N/A | N/A | N/A | N/A | N/A | N/A | N/A | N/A | N/A | N/A | N/A | N/A | N/A | N/A | v | v | v | TSSOP20 | 4.4x6.5 | V | NuMaker-M032TC | NK-M032TC | NLG-20F | N/A | N/A | N/A | N/A | N/A
| M032KG6AE | M0 | M032 | Cortex-M0 | N/A | 72 | V | V | V | 107 | V | N/A | N/A | N/A | N/A | N/A | 1.8 | 3.6 | -40 | 105 | 4 | 256 | N/A | N/A | Configurable | 32 | 32 | N/A | 7 | N/A | N/A | N/A | 38.4 | N/A | 48 | 144 | 32.768 | 4~32 | v | v | N/A | 4 | N/A | N/A | N/A | N/A | 12 | 12 | N/A | N/A | N/A | N/A | v | N/A | 16 | N/A | N/A | N/A | N/A | N/A | N/A | 2 | N/A | N/A | N/A | N/A | N/A | 6 | N/A | N/A | N/A | 1 | N/A | N/A | N/A | 2/1 | 2 | 1 | N/A | N/A | N/A | N/A | N/A | N/A | 1 | v | N/A | N/A | N/A | N/A | N/A | N/A | N/A | N/A | V | N/A | N/A | 2048 | N/A | N/A | N/A | N/A |  | N/A | N/A | 96 | 128 | N/A | N/A | N/A | N/A | N/A | N/A | N/A | N/A | N/A | N/A | N/A | N/A | N/A | N/A | N/A | N/A | N/A | N/A | N/A | N/A | v | v | v | LQFP128 | 14x14 | v | NuMaker-M032KG | NK-M032KG | NLG-128KX | N/A | N/A | N/A | N/A | N/A
| M032KG8AE | M0 | M032 | Cortex-M0 | N/A | 72 | V | V | V | 107 | V | N/A | N/A | N/A | N/A | N/A | 1.8 | 3.6 | -40 | 105 | 4 | 256 | N/A | N/A | Configurable | 64 | 32 | N/A | 7 | N/A | N/A | N/A | 38.4 | N/A | 48 | 144 | 32.768 | 4~32 | v | v | N/A | 4 | N/A | N/A | N/A | N/A | 12 | 12 | N/A | N/A | N/A | N/A | v | N/A | 16 | N/A | N/A | N/A | N/A | N/A | N/A | 2 | N/A | N/A | N/A | N/A | N/A | 6 | N/A | N/A | N/A | 1 | N/A | N/A | N/A | 2/1 | 2 | 1 | N/A | N/A | N/A | N/A | N/A | N/A | 1 | v | N/A | N/A | N/A | N/A | N/A | N/A | N/A | N/A | V | N/A | N/A | 2048 | N/A | N/A | N/A | N/A |  | N/A | N/A | 96 | 128 | N/A | N/A | N/A | N/A | N/A | N/A | N/A | N/A | N/A | N/A | N/A | N/A | N/A | N/A | N/A | N/A | N/A | N/A | N/A | N/A | v | v | v | LQFP128 | 14x14 | v | NuMaker-M032KG | NK-M032KG | NLG-128KX | N/A | N/A | N/A | N/A | N/A
| M032KIAAE | M0 | M032 | Cortex-M0 | N/A | 72 | V | V | V | 107 | V | N/A | N/A | N/A | N/A | N/A | 1.8 | 3.6 | -40 | 105 | 8 | 512 | N/A | v | Configurable | 96 | 32 | N/A | 9 | N/A | N/A | N/A | 38.4 | N/A | 48 | 144 | 32.768 | 4~32 | v | v | N/A | 4 | N/A | N/A | N/A | N/A | 12 | 12 | N/A | N/A | N/A | N/A | v | N/A | 16 | N/A | N/A | N/A | N/A | N/A | N/A | 2 | N/A | N/A | N/A | N/A | N/A | 8 | N/A | N/A | N/A | 1 | N/A | N/A | N/A | 2/1 | 2 | 1 | N/A | N/A | N/A | N/A | N/A | N/A | 1 | v | N/A | N/A | N/A | N/A | N/A | N/A | N/A | N/A | V | N/A | N/A | 2048 | N/A | N/A | N/A | N/A |  | N/A | N/A | 96 | 128 | N/A | N/A | N/A | N/A | N/A | N/A | N/A | N/A | N/A | N/A | N/A | N/A | N/A | N/A | N/A | N/A | N/A | N/A | N/A | N/A | v | v | v | LQFP128 | 14x14 | v | NuMaker-M032KI | NK-M032KI | NLG-128KX | N/A | N/A | N/A | N/A | N/A
| M032LC2AE | M0 | M032 | Cortex-M0 | N/A | 48 | V | V | N/A | 38 | V | N/A | N/A | N/A | N/A | N/A | 1.8 | 3.6 | -40 | 105 | 2 | 32 | N/A | N/A | Configurable | 8 | N/A | N/A | 5 | N/A | N/A | N/A | 38.4 | N/A | 48 | N/A | N/A | N/A | v | v | N/A | 4 | N/A | N/A | N/A | N/A | N/A | 12 | N/A | N/A | N/A | N/A | N/A | N/A | 12 | N/A | N/A | N/A | N/A | N/A | N/A | N/A | N/A | N/A | N/A | N/A | N/A | 1 | N/A | N/A | N/A | 1 | N/A | N/A | N/A | N/A | 2 | 1 | N/A | N/A | N/A | N/A | N/A | N/A | 1 | v | N/A | N/A | N/A | N/A | N/A | N/A | N/A | N/A | N/A | N/A | N/A | 512 | N/A | N/A | N/A | N/A |  | N/A | N/A | 96 | 128 | N/A | N/A | N/A | N/A | N/A | N/A | N/A | N/A | N/A | N/A | N/A | N/A | N/A | N/A | N/A | N/A | N/A | N/A | N/A | N/A | v | v | v | LQFP48 | 7x7 | V | NuMaker-M032LD | NK-M032LD | NLG-48L | N/A | N/A | N/A | N/A | N/A
| M032LD2AE | M0 | M032 | Cortex-M0 | N/A | 48 | V | V | N/A | 38 | V | N/A | N/A | N/A | N/A | N/A | 1.8 | 3.6 | -40 | 105 | 2 | 64 | N/A | N/A | Configurable | 8 | N/A | N/A | 5 | N/A | N/A | N/A | 38.4 | N/A | 48 | N/A | N/A | N/A | v | v | N/A | 4 | N/A | N/A | N/A | N/A | N/A | 12 | N/A | N/A | N/A | N/A | N/A | N/A | 12 | N/A | N/A | N/A | N/A | N/A | N/A | N/A | N/A | N/A | N/A | N/A | N/A | 1 | N/A | N/A | N/A | 1 | N/A | N/A | N/A | N/A | 2 | 1 | N/A | N/A | N/A | N/A | N/A | N/A | 1 | v | N/A | N/A | N/A | N/A | N/A | N/A | N/A | N/A | N/A | N/A | N/A | 512 | N/A | N/A | N/A | N/A |  | N/A | N/A | 96 | 128 | N/A | N/A | N/A | N/A | N/A | N/A | N/A | N/A | N/A | N/A | N/A | N/A | N/A | N/A | N/A | N/A | N/A | N/A | N/A | N/A | v | v | v | LQFP48 | 7x7 | V | NuMaker-M032LD | NK-M032LD | NLG-48L | N/A | N/A | N/A | N/A | N/A
| M032LE3AE | M0 | M032 | Cortex-M0 | N/A | 48 | V | V | V | 38 | V | N/A | N/A | N/A | N/A | N/A | 1.8 | 3.6 | -40 | 105 | 4 | 128 | N/A | N/A | Configurable | 16 | N/A | N/A | 5 | N/A | N/A | N/A | 38.4 | N/A | 48 | 96 | 32.768 | 4~32 | v | v | N/A | 4 | N/A | N/A | N/A | N/A | 12 | N/A | N/A | N/A | N/A | N/A | N/A | N/A | 12 | N/A | N/A | N/A | N/A | N/A | N/A | 2 | N/A | N/A | N/A | N/A | N/A | 3 | N/A | N/A | N/A | N/A | N/A | N/A | N/A | 2/0 | 1 | 1 | N/A | N/A | N/A | N/A | N/A | N/A | 1 | v | N/A | N/A | N/A | N/A | N/A | N/A | N/A | N/A | V | N/A | N/A | 512 | N/A | N/A | N/A | N/A |  | N/A | N/A | 96 | 128 | N/A | N/A | N/A | N/A | N/A | N/A | N/A | N/A | N/A | N/A | N/A | N/A | N/A | N/A | N/A | N/A | N/A | N/A | N/A | N/A | v | v | v | LQFP48 | 7x7 | V | NuMaker-M032SE | NK-M032SE | NLG-48L | N/A | N/A | N/A | N/A | N/A
| M032LG6AE | M0 | M032 | Cortex-M0 | N/A | 72 | V | V | V | 38 | V | N/A | N/A | N/A | N/A | N/A | 1.8 | 3.6 | -40 | 105 | 4 | 256 | N/A | N/A | Configurable | 32 | 32 | N/A | 7 | N/A | N/A | N/A | 38.4 | N/A | 48 | 144 | 32.768 | 4~32 | v | v | N/A | 4 | N/A | N/A | N/A | N/A | 12 | 12 | N/A | N/A | N/A | N/A | v | N/A | 12 | N/A | N/A | N/A | N/A | N/A | N/A | 2 | N/A | N/A | N/A | N/A | N/A | 6 | N/A | N/A | N/A | 1 | N/A | N/A | N/A | 2/1 | 2 | 1 | N/A | N/A | N/A | N/A | N/A | N/A | 1 | v | N/A | N/A | N/A | N/A | N/A | N/A | N/A | N/A | V | N/A | N/A | 2048 | N/A | N/A | N/A | N/A |  | N/A | N/A | 96 | 128 | N/A | N/A | N/A | N/A | N/A | N/A | N/A | N/A | N/A | N/A | N/A | N/A | N/A | N/A | N/A | N/A | N/A | N/A | N/A | N/A | v | v | v | LQFP48 | 7x7 | v | NuMaker-M032KG | NK-M032KG | NLG-48L | N/A | N/A | N/A | N/A | N/A
| M032LG8AE | M0 | M032 | Cortex-M0 | N/A | 72 | V | V | V | 38 | V | N/A | N/A | N/A | N/A | N/A | 1.8 | 3.6 | -40 | 105 | 4 | 256 | N/A | N/A | Configurable | 64 | 32 | N/A | 7 | N/A | N/A | N/A | 38.4 | N/A | 48 | 144 | 32.768 | 4~32 | v | v | N/A | 4 | N/A | N/A | N/A | N/A | 12 | 12 | N/A | N/A | N/A | N/A | v | N/A | 12 | N/A | N/A | N/A | N/A | N/A | N/A | 2 | N/A | N/A | N/A | N/A | N/A | 6 | N/A | N/A | N/A | 1 | N/A | N/A | N/A | 2/1 | 2 | 1 | N/A | N/A | N/A | N/A | N/A | N/A | 1 | v | N/A | N/A | N/A | N/A | N/A | N/A | N/A | N/A | V | N/A | N/A | 2048 | N/A | N/A | N/A | N/A |  | N/A | N/A | 96 | 128 | N/A | N/A | N/A | N/A | N/A | N/A | N/A | N/A | N/A | N/A | N/A | N/A | N/A | N/A | N/A | N/A | N/A | N/A | N/A | N/A | v | v | v | LQFP48 | 7x7 | v | NuMaker-M032KG | NK-M032KG | NLG-48L | N/A | N/A | N/A | N/A | N/A
| M032SE3AE | M0 | M032 | Cortex-M0 | N/A | 48 | V | V | V | 51 | V | N/A | N/A | N/A | N/A | N/A | 1.8 | 3.6 | -40 | 105 | 4 | 128 | N/A | N/A | Configurable | 16 | N/A | N/A | 5 | N/A | N/A | N/A | 38.4 | N/A | 48 | 96 | 32.768 | 4~32 | v | v | N/A | 4 | N/A | N/A | N/A | N/A | 12 | N/A | N/A | N/A | N/A | N/A | N/A | N/A | 16 | N/A | N/A | N/A | N/A | N/A | N/A | 2 | N/A | N/A | N/A | N/A | N/A | 3 | N/A | N/A | N/A | N/A | N/A | N/A | N/A | 2/0 | 1 | 1 | N/A | N/A | N/A | N/A | N/A | N/A | 1 | v | N/A | N/A | N/A | N/A | N/A | N/A | N/A | N/A | V | N/A | N/A | 512 | N/A | N/A | N/A | N/A |  | N/A | N/A | 96 | 128 | N/A | N/A | N/A | N/A | N/A | N/A | N/A | N/A | N/A | N/A | N/A | N/A | N/A | N/A | N/A | N/A | N/A | N/A | N/A | N/A | v | v | v | LQFP64 | 7x7 | v | NuMaker-M032SE | NK-M032SE | NLG-64S | N/A | N/A | N/A | N/A | N/A
| M032SG6AE | M0 | M032 | Cortex-M0 | N/A | 72 | V | V | V | 51 | V | N/A | N/A | N/A | N/A | N/A | 1.8 | 3.6 | -40 | 105 | 4 | 256 | N/A | N/A | Configurable | 32 | 32 | N/A | 7 | N/A | N/A | N/A | 38.4 | N/A | 48 | 144 | 32.768 | 4~32 | v | v | N/A | 4 | N/A | N/A | N/A | N/A | 12 | 12 | N/A | N/A | N/A | N/A | v | N/A | 16 | N/A | N/A | N/A | N/A | N/A | N/A | 2 | N/A | N/A | N/A | N/A | N/A | 6 | N/A | N/A | N/A | 1 | N/A | N/A | N/A | 2/1 | 2 | 1 | N/A | N/A | N/A | N/A | N/A | N/A | 1 | v | N/A | N/A | N/A | N/A | N/A | N/A | N/A | N/A | V | N/A | N/A | 2048 | N/A | N/A | N/A | N/A |  | N/A | N/A | 96 | 128 | N/A | N/A | N/A | N/A | N/A | N/A | N/A | N/A | N/A | N/A | N/A | N/A | N/A | N/A | N/A | N/A | N/A | N/A | N/A | N/A | v | v | v | LQFP64 | 7x7 | v | NuMaker-M032KG | NK-M032KG | NLG-64S | N/A | N/A | N/A | N/A | N/A
| M032SG8AE | M0 | M032 | Cortex-M0 | N/A | 72 | V | V | V | 51 | V | N/A | N/A | N/A | N/A | N/A | 1.8 | 3.6 | -40 | 105 | 4 | 256 | N/A | N/A | Configurable | 64 | 32 | N/A | 7 | N/A | N/A | N/A | 38.4 | N/A | 48 | 144 | 32.768 | 4~32 | v | v | N/A | 4 | N/A | N/A | N/A | N/A | 12 | 12 | N/A | N/A | N/A | N/A | v | N/A | 16 | N/A | N/A | N/A | N/A | N/A | N/A | 2 | N/A | N/A | N/A | N/A | N/A | 6 | N/A | N/A | N/A | 1 | N/A | N/A | N/A | 2/1 | 2 | 1 | N/A | N/A | N/A | N/A | N/A | N/A | 1 | v | N/A | N/A | N/A | N/A | N/A | N/A | N/A | N/A | V | N/A | N/A | 2048 | N/A | N/A | N/A | N/A |  | N/A | N/A | 96 | 128 | N/A | N/A | N/A | N/A | N/A | N/A | N/A | N/A | N/A | N/A | N/A | N/A | N/A | N/A | N/A | N/A | N/A | N/A | N/A | N/A | v | v | v | LQFP64 | 7x7 | v | NuMaker-M032KG | NK-M032KG | NLG-64S | N/A | N/A | N/A | N/A | N/A
| M032SIAAE | M0 | M032 | Cortex-M0 | N/A | 72 | V | V | V | 51 | V | N/A | N/A | N/A | N/A | N/A | 1.8 | 3.6 | -40 | 105 | 8 | 512 | N/A | v | Configurable | 96 | 32 | N/A | 9 | N/A | N/A | N/A | 38.4 | N/A | 48 | 144 | 32.768 | 4~32 | v | v | N/A | 4 | N/A | N/A | N/A | N/A | 12 | 12 | N/A | N/A | N/A | N/A | v | N/A | 16 | N/A | N/A | N/A | N/A | N/A | N/A | 2 | N/A | N/A | N/A | N/A | N/A | 8 | N/A | N/A | N/A | 1 | N/A | N/A | N/A | 2/1 | 2 | 1 | N/A | N/A | N/A | N/A | N/A | N/A | 1 | v | N/A | N/A | N/A | N/A | N/A | N/A | N/A | N/A | V | N/A | N/A | 2048 | N/A | N/A | N/A | N/A |  | N/A | N/A | 96 | 128 | N/A | N/A | N/A | N/A | N/A | N/A | N/A | N/A | N/A | N/A | N/A | N/A | N/A | N/A | N/A | N/A | N/A | N/A | N/A | N/A | v | v | v | LQFP64 | 7x7 | v | NuMaker-M032KI | NK-M032KI | NLG-64S | N/A | N/A | N/A | N/A | N/A
| M032TC1AE | M0 | M032 | Cortex-M0 | N/A | 48 | V | V | N/A | 23 | N/A | N/A | N/A | N/A | N/A | N/A | 1.8 | 3.6 | -40 | 105 | 2 | 32 | N/A | N/A | Configurable | 4 | N/A | N/A | N/A | N/A | N/A | N/A | 38.4 | N/A | 48 | N/A | N/A | N/A | v | v | N/A | 2 | N/A | N/A | N/A | N/A | N/A | 6 | N/A | N/A | N/A | N/A | N/A | N/A | 10 | N/A | N/A | N/A | N/A | N/A | N/A | N/A | N/A | N/A | N/A | N/A | N/A | 1 | N/A | N/A | N/A | N/A | N/A | N/A | N/A | N/A | 1 | 1 | N/A | N/A | N/A | N/A | N/A | N/A | 1 | v | N/A | N/A | N/A | N/A | N/A | N/A | N/A | N/A | N/A | N/A | N/A | 512 | N/A | N/A | N/A | N/A |  | N/A | N/A | 96 | 128 | N/A | N/A | N/A | N/A | N/A | N/A | N/A | N/A | N/A | N/A | N/A | N/A | N/A | N/A | N/A | N/A | N/A | N/A | N/A | N/A | v | v | v | QFN33 | 4x4 | V | NuMaker-M032TC | NK-M032TC | NLG-32T | N/A | N/A | N/A | N/A | N/A
| M032TD2AE | M0 | M032 | Cortex-M0 | N/A | 48 | V | V | N/A | 23 | V | N/A | N/A | N/A | N/A | N/A | 1.8 | 3.6 | -40 | 105 | 2 | 64 | N/A | N/A | Configurable | 8 | N/A | N/A | 5 | N/A | N/A | N/A | 38.4 | N/A | 48 | N/A | N/A | N/A | v | v | N/A | 4 | N/A | N/A | N/A | N/A | N/A | 12 | N/A | N/A | N/A | N/A | N/A | N/A | 10 | N/A | N/A | N/A | N/A | N/A | N/A | N/A | N/A | N/A | N/A | N/A | N/A | 1 | N/A | N/A | N/A | 1 | N/A | N/A | N/A | N/A | 2 | 1 | N/A | N/A | N/A | N/A | N/A | N/A | 1 | v | N/A | N/A | N/A | N/A | N/A | N/A | N/A | N/A | N/A | N/A | N/A | 512 | N/A | N/A | N/A | N/A |  | N/A | N/A | 96 | 128 | N/A | N/A | N/A | N/A | N/A | N/A | N/A | N/A | N/A | N/A | N/A | N/A | N/A | N/A | N/A | N/A | N/A | N/A | N/A | N/A | v | v | v | QFN33 | 4x4 | V | NuMaker-M032LD | NK-M032LD | NLG-32T | N/A | N/A | N/A | N/A | N/A
| M032BTAG8AN | M0 | M032BT | Cortex-M0 | N/A | 72 | v | v | v | 43 | v | N/A | N/A | N/A | N/A | N/A | 1.8 | 3.6 | -40 | 85 | 4 | 256 | N/A | N/A | Configurable | 64 | 32 | N/A | 7 | N/A | N/A | N/A | 38.4 | N/A | 48 | 144 | 32.768 | 4~32 | v | v | N/A | 4 | N/A | N/A | N/A | N/A | 12 | 12 | N/A | N/A | N/A | N/A | v | N/A | 16 | N/A | N/A | N/A | N/A | N/A | N/A | 2 | N/A | N/A | N/A | N/A | N/A | 6 | N/A | N/A | N/A | 1 | N/A | N/A | N/A | 1 | 2 | N/A | N/A | N/A | N/A | N/A | N/A | N/A | 1 | v | N/A | N/A | N/A | N/A | N/A | N/A | N/A | N/A | N/A | N/A | N/A | 2048 | N/A | N/A | N/A | N/A |  | N/A | N/A | 96 | 128 | N/A | N/A | N/A | N/A | N/A | N/A | N/A | N/A | N/A | N/A | N/A | v | N/A | N/A | N/A | N/A | N/A | N/A | N/A | N/A | v | v | v | QFN68 | 8x8 | v | NuMaker-M032BTAI | NK-M032BTAI | NLG-M032BTA | N/A | N/A | N/A | N/A | N/A
| M032BTAIAAN | M0 | M032BT | Cortex-M0 | N/A | 72 | v | v | v | 43 | v | N/A | N/A | N/A | N/A | N/A | 1.8 | 3.6 | -40 | 85 | 8 | 512 | N/A | v | Configurable | 96 | 32 | N/A | 9 | N/A | N/A | N/A | 38.4 | N/A | 48 | 144 | 32.768 | 4~32 | v | v | N/A | 4 | N/A | N/A | N/A | N/A | 12 | 12 | N/A | N/A | N/A | N/A | v | N/A | 16 | N/A | N/A | N/A | N/A | N/A | N/A | 2 | N/A | N/A | N/A | N/A | N/A | 8 | N/A | N/A | N/A | 1 | N/A | N/A | N/A | 1 | 2 | N/A | N/A | N/A | N/A | N/A | N/A | N/A | 1 | v | N/A | N/A | N/A | N/A | N/A | N/A | N/A | N/A | N/A | N/A | N/A | 2048 | N/A | N/A | N/A | N/A |  | N/A | N/A | 96 | 128 | N/A | N/A | N/A | N/A | N/A | N/A | N/A | N/A | N/A | N/A | N/A | v | N/A | N/A | N/A | N/A | N/A | N/A | N/A | N/A | v | v | v | QFN68 | 8x8 | v | NuMaker-M032BTAI | NK-M032BTAI | NLG-M032BTA | N/A | N/A | N/A | N/A | N/A
| M0516LBN | M0 | M051 | Cortex-M0 | N/A | 50 | v | v | N/A | 40 | N/A | N/A | N/A | N/A | N/A | N/A | 2.5 | 5.5 | -40 | 85 | 4 | 64 | N/A | N/A | 4 | 4 | N/A | N/A | N/A | N/A | N/A | N/A | 10 | N/A | 22.1184 | 50 | N/A | 4~24 | v | N/A | N/A | 4 | N/A | N/A | N/A | N/A | 8 | N/A | N/A | N/A | N/A | N/A | N/A | N/A | 8 | N/A | N/A | N/A | N/A | N/A | N/A | 2 | N/A | N/A | N/A | N/A | N/A | 2 | 2 | N/A | N/A | N/A | 2 | N/A | 1 | N/A | N/A | N/A | N/A | N/A | N/A | N/A | N/A | N/A | N/A | N/A | N/A | N/A | N/A | N/A | N/A | N/A | N/A | N/A | v | N/A | N/A | N/A | N/A | N/A | N/A | N/A |  | N/A | N/A | 96 | 128 | N/A | N/A | N/A | N/A | N/A | N/A | N/A | N/A | N/A | N/A | N/A | N/A | N/A | N/A | N/A | N/A | N/A | N/A | N/A | N/A | v | N/A | v | LQFP48 | 7x7 | v | NuMaker-M051L | NK-M051L | NLG-M051L | N/A | N/A | N/A | N/A | N/A
| M0516LDE | M0 | M051 | Cortex-M0 | N/A | 50 | v | v | N/A | 40 | v | N/A | N/A | N/A | N/A | N/A | 2.5 | 5.5 | -40 | 105 | 4 | 64 | N/A | N/A | 4 | 4 | N/A | N/A | N/A | N/A | N/A | N/A | 10 | N/A | 22.1184 | 50 | N/A | 4~24 | v | v | N/A | 4 | N/A | N/A | N/A | N/A | 8 | N/A | N/A | N/A | N/A | N/A | N/A | N/A | 8 | N/A | N/A | N/A | N/A | N/A | N/A | 4 | N/A | N/A | N/A | N/A | N/A | 2 | 2 | N/A | N/A | N/A | 2 | N/A | 2 | N/A | N/A | N/A | N/A | N/A | N/A | N/A | N/A | N/A | N/A | N/A | N/A | N/A | N/A | N/A | N/A | N/A | N/A | N/A | v | N/A | N/A | N/A | N/A | N/A | N/A | N/A |  | N/A | N/A | 96 | 128 | N/A | N/A | N/A | N/A | N/A | N/A | N/A | N/A | N/A | N/A | N/A | N/A | N/A | N/A | N/A | N/A | N/A | N/A | N/A | N/A | v | v | v | LQFP48 | 7x7 | v | NuMaker-M051L | NK-M051L | NLG-M051L | N/A | N/A | N/A | N/A | N/A
| M0516LDN | M0 | M051 | Cortex-M0 | N/A | 50 | v | v | N/A | 40 | v | N/A | N/A | N/A | N/A | N/A | 2.5 | 5.5 | -40 | 85 | 4 | 64 | N/A | N/A | 4 | 4 | N/A | N/A | N/A | N/A | N/A | N/A | 10 | N/A | 22.1184 | 50 | N/A | 4~24 | v | v | N/A | 4 | N/A | N/A | N/A | N/A | 8 | N/A | N/A | N/A | N/A | N/A | N/A | N/A | 8 | N/A | N/A | N/A | N/A | N/A | N/A | 4 | N/A | N/A | N/A | N/A | N/A | 2 | 2 | N/A | N/A | N/A | 2 | N/A | 2 | N/A | N/A | N/A | N/A | N/A | N/A | N/A | N/A | N/A | N/A | N/A | N/A | N/A | N/A | N/A | N/A | N/A | N/A | N/A | v | N/A | N/A | N/A | N/A | N/A | N/A | N/A |  | N/A | N/A | 96 | 128 | N/A | N/A | N/A | N/A | N/A | N/A | N/A | N/A | N/A | N/A | N/A | N/A | N/A | N/A | N/A | N/A | N/A | N/A | N/A | N/A | v | v | v | LQFP48 | 7x7 | v | NuMaker-M051L | NK-M051L | NLG-M051L | N/A | N/A | N/A | N/A | N/A
| M0516ZBN | M0 | M051 | Cortex-M0 | N/A | 50 | v | v | N/A | 24 | N/A | N/A | N/A | N/A | N/A | N/A | 2.5 | 5.5 | -40 | 85 | 4 | 64 | N/A | N/A | 4 | 4 | N/A | N/A | N/A | N/A | N/A | N/A | 10 | N/A | 22.1184 | 50 | N/A | 4~24 | v | N/A | N/A | 4 | N/A | N/A | N/A | N/A | 5 | N/A | N/A | N/A | N/A | N/A | N/A | N/A | 5 | N/A | N/A | N/A | N/A | N/A | N/A | 2 | N/A | N/A | N/A | N/A | N/A | 2 | 2 | N/A | N/A | N/A | 1 | N/A | 1 | N/A | N/A | N/A | N/A | N/A | N/A | N/A | N/A | N/A | N/A | N/A | N/A | N/A | N/A | N/A | N/A | N/A | N/A | N/A | N/A | N/A | N/A | N/A | N/A | N/A | N/A | N/A |  | N/A | N/A | 96 | 128 | N/A | N/A | N/A | N/A | N/A | N/A | N/A | N/A | N/A | N/A | N/A | N/A | N/A | N/A | N/A | N/A | N/A | N/A | N/A | N/A | v | N/A | v | QFN33 | 5X5 | v | NuMaker-M051L | NK-M051L | NLG-M051Z | N/A | N/A | N/A | N/A | N/A
| M0516ZDE | M0 | M051 | Cortex-M0 | N/A | 50 | v | v | N/A | 24 | v | N/A | N/A | N/A | N/A | N/A | 2.5 | 5.5 | -40 | 105 | 4 | 64 | N/A | N/A | 4 | 4 | N/A | N/A | N/A | N/A | N/A | N/A | 10 | N/A | 22.1184 | 50 | N/A | 4~24 | v | v | N/A | 4 | N/A | N/A | N/A | N/A | 5 | N/A | N/A | N/A | N/A | N/A | N/A | N/A | 5 | N/A | N/A | N/A | N/A | N/A | N/A | 4 | N/A | N/A | N/A | N/A | N/A | 2 | 2 | N/A | N/A | N/A | 1 | N/A | 2 | N/A | N/A | N/A | N/A | N/A | N/A | N/A | N/A | N/A | N/A | N/A | N/A | N/A | N/A | N/A | N/A | N/A | N/A | N/A | N/A | N/A | N/A | N/A | N/A | N/A | N/A | N/A |  | N/A | N/A | 96 | 128 | N/A | N/A | N/A | N/A | N/A | N/A | N/A | N/A | N/A | N/A | N/A | N/A | N/A | N/A | N/A | N/A | N/A | N/A | N/A | N/A | v | v | v | QFN33 | 5X5 | v | NuMaker-M051L | NK-M051L | NLG-M051Z | N/A | N/A | N/A | N/A | N/A
| M0516ZDN | M0 | M051 | Cortex-M0 | N/A | 50 | v | v | N/A | 24 | v | N/A | N/A | N/A | N/A | N/A | 2.5 | 5.5 | -40 | 85 | 4 | 64 | N/A | N/A | 4 | 4 | N/A | N/A | N/A | N/A | N/A | N/A | 10 | N/A | 22.1184 | 50 | N/A | 4~24 | v | v | N/A | 4 | N/A | N/A | N/A | N/A | 5 | N/A | N/A | N/A | N/A | N/A | N/A | N/A | 5 | N/A | N/A | N/A | N/A | N/A | N/A | 4 | N/A | N/A | N/A | N/A | N/A | 2 | 2 | N/A | N/A | N/A | 1 | N/A | 2 | N/A | N/A | N/A | N/A | N/A | N/A | N/A | N/A | N/A | N/A | N/A | N/A | N/A | N/A | N/A | N/A | N/A | N/A | N/A | N/A | N/A | N/A | N/A | N/A | N/A | N/A | N/A |  | N/A | N/A | 96 | 128 | N/A | N/A | N/A | N/A | N/A | N/A | N/A | N/A | N/A | N/A | N/A | N/A | N/A | N/A | N/A | N/A | N/A | N/A | N/A | N/A | v | v | v | QFN33 | 5X5 | v | NuMaker-M051L | NK-M051L | NLG-M051Z | N/A | N/A | N/A | N/A | N/A
| M052LBN | M0 | M051 | Cortex-M0 | N/A | 50 | v | v | N/A | 40 | N/A | N/A | N/A | N/A | N/A | N/A | 2.5 | 5.5 | -40 | 85 | 4 | 8 | N/A | N/A | 4 | 4 | N/A | N/A | N/A | N/A | N/A | N/A | 10 | N/A | 22.1184 | 50 | N/A | 4~24 | v | N/A | N/A | 4 | N/A | N/A | N/A | N/A | 8 | N/A | N/A | N/A | N/A | N/A | N/A | N/A | 8 | N/A | N/A | N/A | N/A | N/A | N/A | 2 | N/A | N/A | N/A | N/A | N/A | 2 | 2 | N/A | N/A | N/A | 2 | N/A | 1 | N/A | N/A | N/A | N/A | N/A | N/A | N/A | N/A | N/A | N/A | N/A | N/A | N/A | N/A | N/A | N/A | N/A | N/A | N/A | v | N/A | N/A | N/A | N/A | N/A | N/A | N/A |  | N/A | N/A | 96 | 128 | N/A | N/A | N/A | N/A | N/A | N/A | N/A | N/A | N/A | N/A | N/A | N/A | N/A | N/A | N/A | N/A | N/A | N/A | N/A | N/A | v | N/A | v | LQFP48 | 7x7 | v | NuMaker-M051L | NK-M051L | NLG-M051L | N/A | N/A | N/A | N/A | N/A
| M052LDE | M0 | M051 | Cortex-M0 | N/A | 50 | v | v | N/A | 40 | v | N/A | N/A | N/A | N/A | N/A | 2.5 | 5.5 | -40 | 105 | 4 | 8 | N/A | N/A | 4 | 4 | N/A | N/A | N/A | N/A | N/A | N/A | 10 | N/A | 22.1184 | 50 | N/A | 4~24 | v | v | N/A | 4 | N/A | N/A | N/A | N/A | 8 | N/A | N/A | N/A | N/A | N/A | N/A | N/A | 8 | N/A | N/A | N/A | N/A | N/A | N/A | 4 | N/A | N/A | N/A | N/A | N/A | 2 | 2 | N/A | N/A | N/A | 2 | N/A | 2 | N/A | N/A | N/A | N/A | N/A | N/A | N/A | N/A | N/A | N/A | N/A | N/A | N/A | N/A | N/A | N/A | N/A | N/A | N/A | v | N/A | N/A | N/A | N/A | N/A | N/A | N/A |  | N/A | N/A | 96 | 128 | N/A | N/A | N/A | N/A | N/A | N/A | N/A | N/A | N/A | N/A | N/A | N/A | N/A | N/A | N/A | N/A | N/A | N/A | N/A | N/A | v | v | v | LQFP48 | 7x7 | v | NuMaker-M051L | NK-M051L | NLG-M051L | N/A | N/A | N/A | N/A | N/A
| M052LDN | M0 | M051 | Cortex-M0 | N/A | 50 | v | v | N/A | 40 | v | N/A | N/A | N/A | N/A | N/A | 2.5 | 5.5 | -40 | 85 | 4 | 8 | N/A | N/A | 4 | 4 | N/A | N/A | N/A | N/A | N/A | N/A | 10 | N/A | 22.1184 | 50 | N/A | 4~24 | v | v | N/A | 4 | N/A | N/A | N/A | N/A | 8 | N/A | N/A | N/A | N/A | N/A | N/A | N/A | 8 | N/A | N/A | N/A | N/A | N/A | N/A | 4 | N/A | N/A | N/A | N/A | N/A | 2 | 2 | N/A | N/A | N/A | 2 | N/A | 2 | N/A | N/A | N/A | N/A | N/A | N/A | N/A | N/A | N/A | N/A | N/A | N/A | N/A | N/A | N/A | N/A | N/A | N/A | N/A | v | N/A | N/A | N/A | N/A | N/A | N/A | N/A |  | N/A | N/A | 96 | 128 | N/A | N/A | N/A | N/A | N/A | N/A | N/A | N/A | N/A | N/A | N/A | N/A | N/A | N/A | N/A | N/A | N/A | N/A | N/A | N/A | v | v | v | LQFP48 | 7x7 | v | NuMaker-M051L | NK-M051L | NLG-M051L | N/A | N/A | N/A | N/A | N/A
| M052ZBN | M0 | M051 | Cortex-M0 | N/A | 50 | v | v | N/A | 24 | N/A | N/A | N/A | N/A | N/A | N/A | 2.5 | 5.5 | -40 | 85 | 4 | 8 | N/A | N/A | 4 | 4 | N/A | N/A | N/A | N/A | N/A | N/A | 10 | N/A | 22.1184 | 50 | N/A | 4~24 | v | N/A | N/A | 4 | N/A | N/A | N/A | N/A | 5 | N/A | N/A | N/A | N/A | N/A | N/A | N/A | 5 | N/A | N/A | N/A | N/A | N/A | N/A | 2 | N/A | N/A | N/A | N/A | N/A | 2 | 2 | N/A | N/A | N/A | 1 | N/A | 1 | N/A | N/A | N/A | N/A | N/A | N/A | N/A | N/A | N/A | N/A | N/A | N/A | N/A | N/A | N/A | N/A | N/A | N/A | N/A | N/A | N/A | N/A | N/A | N/A | N/A | N/A | N/A |  | N/A | N/A | 96 | 128 | N/A | N/A | N/A | N/A | N/A | N/A | N/A | N/A | N/A | N/A | N/A | N/A | N/A | N/A | N/A | N/A | N/A | N/A | N/A | N/A | v | N/A | v | QFN33 | 5X5 | v | NuMaker-M051L | NK-M051L | NLG-M051Z | N/A | N/A | N/A | N/A | N/A
| M052ZDE | M0 | M051 | Cortex-M0 | N/A | 50 | v | v | N/A | 24 | v | N/A | N/A | N/A | N/A | N/A | 2.5 | 5.5 | -40 | 105 | 4 | 8 | N/A | N/A | 4 | 4 | N/A | N/A | N/A | N/A | N/A | N/A | 10 | N/A | 22.1184 | 50 | N/A | 4~24 | v | v | N/A | 4 | N/A | N/A | N/A | N/A | 5 | N/A | N/A | N/A | N/A | N/A | N/A | N/A | 5 | N/A | N/A | N/A | N/A | N/A | N/A | 4 | N/A | N/A | N/A | N/A | N/A | 2 | 2 | N/A | N/A | N/A | 1 | N/A | 2 | N/A | N/A | N/A | N/A | N/A | N/A | N/A | N/A | N/A | N/A | N/A | N/A | N/A | N/A | N/A | N/A | N/A | N/A | N/A | N/A | N/A | N/A | N/A | N/A | N/A | N/A | N/A |  | N/A | N/A | 96 | 128 | N/A | N/A | N/A | N/A | N/A | N/A | N/A | N/A | N/A | N/A | N/A | N/A | N/A | N/A | N/A | N/A | N/A | N/A | N/A | N/A | v | v | v | QFN33 | 5X5 | v | NuMaker-M051L | NK-M051L | NLG-M051Z | N/A | N/A | N/A | N/A | N/A
| M052ZDN | M0 | M051 | Cortex-M0 | N/A | 50 | v | v | N/A | 24 | v | N/A | N/A | N/A | N/A | N/A | 2.5 | 5.5 | -40 | 85 | 4 | 8 | N/A | N/A | 4 | 4 | N/A | N/A | N/A | N/A | N/A | N/A | 10 | N/A | 22.1184 | 50 | N/A | 4~24 | v | v | N/A | 4 | N/A | N/A | N/A | N/A | 5 | N/A | N/A | N/A | N/A | N/A | N/A | N/A | 5 | N/A | N/A | N/A | N/A | N/A | N/A | 4 | N/A | N/A | N/A | N/A | N/A | 2 | 2 | N/A | N/A | N/A | 1 | N/A | 2 | N/A | N/A | N/A | N/A | N/A | N/A | N/A | N/A | N/A | N/A | N/A | N/A | N/A | N/A | N/A | N/A | N/A | N/A | N/A | N/A | N/A | N/A | N/A | N/A | N/A | N/A | N/A |  | N/A | N/A | 96 | 128 | N/A | N/A | N/A | N/A | N/A | N/A | N/A | N/A | N/A | N/A | N/A | N/A | N/A | N/A | N/A | N/A | N/A | N/A | N/A | N/A | v | v | v | QFN33 | 5X5 | v | NuMaker-M051L | NK-M051L | NLG-M051Z | N/A | N/A | N/A | N/A | N/A
| M054LBN | M0 | M051 | Cortex-M0 | N/A | 50 | v | v | N/A | 40 | N/A | N/A | N/A | N/A | N/A | N/A | 2.5 | 5.5 | -40 | 85 | 4 | 16 | N/A | N/A | 4 | 4 | N/A | N/A | N/A | N/A | N/A | N/A | 10 | N/A | 22.1184 | 50 | N/A | 4~24 | v | N/A | N/A | 4 | N/A | N/A | N/A | N/A | 8 | N/A | N/A | N/A | N/A | N/A | N/A | N/A | 8 | N/A | N/A | N/A | N/A | N/A | N/A | 2 | N/A | N/A | N/A | N/A | N/A | 2 | 2 | N/A | N/A | N/A | 2 | N/A | 1 | N/A | N/A | N/A | N/A | N/A | N/A | N/A | N/A | N/A | N/A | N/A | N/A | N/A | N/A | N/A | N/A | N/A | N/A | N/A | v | N/A | N/A | N/A | N/A | N/A | N/A | N/A |  | N/A | N/A | 96 | 128 | N/A | N/A | N/A | N/A | N/A | N/A | N/A | N/A | N/A | N/A | N/A | N/A | N/A | N/A | N/A | N/A | N/A | N/A | N/A | N/A | v | N/A | v | LQFP48 | 7x7 | v | NuMaker-M051L | NK-M051L | NLG-M051L | N/A | N/A | N/A | N/A | N/A
| M054LDE | M0 | M051 | Cortex-M0 | N/A | 50 | v | v | N/A | 40 | v | N/A | N/A | N/A | N/A | N/A | 2.5 | 5.5 | -40 | 105 | 4 | 16 | N/A | N/A | 4 | 4 | N/A | N/A | N/A | N/A | N/A | N/A | 10 | N/A | 22.1184 | 50 | N/A | 4~24 | v | v | N/A | 4 | N/A | N/A | N/A | N/A | 8 | N/A | N/A | N/A | N/A | N/A | N/A | N/A | 8 | N/A | N/A | N/A | N/A | N/A | N/A | 4 | N/A | N/A | N/A | N/A | N/A | 2 | 2 | N/A | N/A | N/A | 2 | N/A | 2 | N/A | N/A | N/A | N/A | N/A | N/A | N/A | N/A | N/A | N/A | N/A | N/A | N/A | N/A | N/A | N/A | N/A | N/A | N/A | v | N/A | N/A | N/A | N/A | N/A | N/A | N/A |  | N/A | N/A | 96 | 128 | N/A | N/A | N/A | N/A | N/A | N/A | N/A | N/A | N/A | N/A | N/A | N/A | N/A | N/A | N/A | N/A | N/A | N/A | N/A | N/A | v | v | v | LQFP48 | 7x7 | v | NuMaker-M051L | NK-M051L | NLG-M051L | N/A | N/A | N/A | N/A | N/A
| M054LDN | M0 | M051 | Cortex-M0 | N/A | 50 | v | v | N/A | 40 | v | N/A | N/A | N/A | N/A | N/A | 2.5 | 5.5 | -40 | 85 | 4 | 16 | N/A | N/A | 4 | 4 | N/A | N/A | N/A | N/A | N/A | N/A | 10 | N/A | 22.1184 | 50 | N/A | 4~24 | v | v | N/A | 4 | N/A | N/A | N/A | N/A | 8 | N/A | N/A | N/A | N/A | N/A | N/A | N/A | 8 | N/A | N/A | N/A | N/A | N/A | N/A | 4 | N/A | N/A | N/A | N/A | N/A | 2 | 2 | N/A | N/A | N/A | 2 | N/A | 2 | N/A | N/A | N/A | N/A | N/A | N/A | N/A | N/A | N/A | N/A | N/A | N/A | N/A | N/A | N/A | N/A | N/A | N/A | N/A | v | N/A | N/A | N/A | N/A | N/A | N/A | N/A |  | N/A | N/A | 96 | 128 | N/A | N/A | N/A | N/A | N/A | N/A | N/A | N/A | N/A | N/A | N/A | N/A | N/A | N/A | N/A | N/A | N/A | N/A | N/A | N/A | v | v | v | LQFP48 | 7x7 | v | NuMaker-M051L | NK-M051L | NLG-M051L | N/A | N/A | N/A | N/A | N/A
| M054ZBN | M0 | M051 | Cortex-M0 | N/A | 50 | v | v | N/A | 24 | N/A | N/A | N/A | N/A | N/A | N/A | 2.5 | 5.5 | -40 | 85 | 4 | 16 | N/A | N/A | 4 | 4 | N/A | N/A | N/A | N/A | N/A | N/A | 10 | N/A | 22.1184 | 50 | N/A | 4~24 | v | N/A | N/A | 4 | N/A | N/A | N/A | N/A | 5 | N/A | N/A | N/A | N/A | N/A | N/A | N/A | 5 | N/A | N/A | N/A | N/A | N/A | N/A | 2 | N/A | N/A | N/A | N/A | N/A | 2 | 2 | N/A | N/A | N/A | 1 | N/A | 1 | N/A | N/A | N/A | N/A | N/A | N/A | N/A | N/A | N/A | N/A | N/A | N/A | N/A | N/A | N/A | N/A | N/A | N/A | N/A | N/A | N/A | N/A | N/A | N/A | N/A | N/A | N/A |  | N/A | N/A | 96 | 128 | N/A | N/A | N/A | N/A | N/A | N/A | N/A | N/A | N/A | N/A | N/A | N/A | N/A | N/A | N/A | N/A | N/A | N/A | N/A | N/A | v | N/A | v | QFN33 | 5X5 | v | NuMaker-M051L | NK-M051L | NLG-M051Z | N/A | N/A | N/A | N/A | N/A
| M054ZDE | M0 | M051 | Cortex-M0 | N/A | 50 | v | v | N/A | 24 | v | N/A | N/A | N/A | N/A | N/A | 2.5 | 5.5 | -40 | 105 | 4 | 16 | N/A | N/A | 4 | 4 | N/A | N/A | N/A | N/A | N/A | N/A | 10 | N/A | 22.1184 | 50 | N/A | 4~24 | v | v | N/A | 4 | N/A | N/A | N/A | N/A | 5 | N/A | N/A | N/A | N/A | N/A | N/A | N/A | 5 | N/A | N/A | N/A | N/A | N/A | N/A | 4 | N/A | N/A | N/A | N/A | N/A | 2 | 2 | N/A | N/A | N/A | 1 | N/A | 2 | N/A | N/A | N/A | N/A | N/A | N/A | N/A | N/A | N/A | N/A | N/A | N/A | N/A | N/A | N/A | N/A | N/A | N/A | N/A | N/A | N/A | N/A | N/A | N/A | N/A | N/A | N/A |  | N/A | N/A | 96 | 128 | N/A | N/A | N/A | N/A | N/A | N/A | N/A | N/A | N/A | N/A | N/A | N/A | N/A | N/A | N/A | N/A | N/A | N/A | N/A | N/A | v | v | v | QFN33 | 5X5 | v | NuMaker-M051L | NK-M051L | NLG-M051Z | N/A | N/A | N/A | N/A | N/A
| M054ZDN | M0 | M051 | Cortex-M0 | N/A | 50 | v | v | N/A | 24 | v | N/A | N/A | N/A | N/A | N/A | 2.5 | 5.5 | -40 | 85 | 4 | 16 | N/A | N/A | 4 | 4 | N/A | N/A | N/A | N/A | N/A | N/A | 10 | N/A | 22.1184 | 50 | N/A | 4~24 | v | v | N/A | 4 | N/A | N/A | N/A | N/A | 5 | N/A | N/A | N/A | N/A | N/A | N/A | N/A | 5 | N/A | N/A | N/A | N/A | N/A | N/A | 4 | N/A | N/A | N/A | N/A | N/A | 2 | 2 | N/A | N/A | N/A | 1 | N/A | 2 | N/A | N/A | N/A | N/A | N/A | N/A | N/A | N/A | N/A | N/A | N/A | N/A | N/A | N/A | N/A | N/A | N/A | N/A | N/A | N/A | N/A | N/A | N/A | N/A | N/A | N/A | N/A |  | N/A | N/A | 96 | 128 | N/A | N/A | N/A | N/A | N/A | N/A | N/A | N/A | N/A | N/A | N/A | N/A | N/A | N/A | N/A | N/A | N/A | N/A | N/A | N/A | v | v | v | QFN33 | 5X5 | v | NuMaker-M051L | NK-M051L | NLG-M051Z | N/A | N/A | N/A | N/A | N/A
| M058LBN | M0 | M051 | Cortex-M0 | N/A | 50 | v | v | N/A | 40 | N/A | N/A | N/A | N/A | N/A | N/A | 2.5 | 5.5 | -40 | 85 | 4 | 32 | N/A | N/A | 4 | 4 | N/A | N/A | N/A | N/A | N/A | N/A | 10 | N/A | 22.1184 | 50 | N/A | 4~24 | v | N/A | N/A | 4 | N/A | N/A | N/A | N/A | 8 | N/A | N/A | N/A | N/A | N/A | N/A | N/A | 8 | N/A | N/A | N/A | N/A | N/A | N/A | 2 | N/A | N/A | N/A | N/A | N/A | 2 | 2 | N/A | N/A | N/A | 2 | N/A | 1 | N/A | N/A | N/A | N/A | N/A | N/A | N/A | N/A | N/A | N/A | N/A | N/A | N/A | N/A | N/A | N/A | N/A | N/A | N/A | v | N/A | N/A | N/A | N/A | N/A | N/A | N/A |  | N/A | N/A | 96 | 128 | N/A | N/A | N/A | N/A | N/A | N/A | N/A | N/A | N/A | N/A | N/A | N/A | N/A | N/A | N/A | N/A | N/A | N/A | N/A | N/A | v | N/A | v | LQFP48 | 7x7 | v | NuMaker-M051L | NK-M051L | NLG-M051L | N/A | N/A | N/A | N/A | N/A
| M058LDE | M0 | M051 | Cortex-M0 | N/A | 50 | v | v | N/A | 40 | v | N/A | N/A | N/A | N/A | N/A | 2.5 | 5.5 | -40 | 105 | 4 | 32 | N/A | N/A | 4 | 4 | N/A | N/A | N/A | N/A | N/A | N/A | 10 | N/A | 22.1184 | 50 | N/A | 4~24 | v | v | N/A | 4 | N/A | N/A | N/A | N/A | 8 | N/A | N/A | N/A | N/A | N/A | N/A | N/A | 8 | N/A | N/A | N/A | N/A | N/A | N/A | 4 | N/A | N/A | N/A | N/A | N/A | 2 | 2 | N/A | N/A | N/A | 2 | N/A | 2 | N/A | N/A | N/A | N/A | N/A | N/A | N/A | N/A | N/A | N/A | N/A | N/A | N/A | N/A | N/A | N/A | N/A | N/A | N/A | v | N/A | N/A | N/A | N/A | N/A | N/A | N/A |  | N/A | N/A | 96 | 128 | N/A | N/A | N/A | N/A | N/A | N/A | N/A | N/A | N/A | N/A | N/A | N/A | N/A | N/A | N/A | N/A | N/A | N/A | N/A | N/A | v | v | v | LQFP48 | 7x7 | v | NuMaker-M051L | NK-M051L | NLG-M051L | N/A | N/A | N/A | N/A | N/A
| M058LDN | M0 | M051 | Cortex-M0 | N/A | 50 | v | v | N/A | 40 | v | N/A | N/A | N/A | N/A | N/A | 2.5 | 5.5 | -40 | 85 | 4 | 32 | N/A | N/A | 4 | 4 | N/A | N/A | N/A | N/A | N/A | N/A | 10 | N/A | 22.1184 | 50 | N/A | 4~24 | v | v | N/A | 4 | N/A | N/A | N/A | N/A | 8 | N/A | N/A | N/A | N/A | N/A | N/A | N/A | 8 | N/A | N/A | N/A | N/A | N/A | N/A | 4 | N/A | N/A | N/A | N/A | N/A | 2 | 2 | N/A | N/A | N/A | 2 | N/A | 2 | N/A | N/A | N/A | N/A | N/A | N/A | N/A | N/A | N/A | N/A | N/A | N/A | N/A | N/A | N/A | N/A | N/A | N/A | N/A | v | N/A | N/A | N/A | N/A | N/A | N/A | N/A |  | N/A | N/A | 96 | 128 | N/A | N/A | N/A | N/A | N/A | N/A | N/A | N/A | N/A | N/A | N/A | N/A | N/A | N/A | N/A | N/A | N/A | N/A | N/A | N/A | v | v | v | LQFP48 | 7x7 | v | NuMaker-M051L | NK-M051L | NLG-M051L | N/A | N/A | N/A | N/A | N/A
| M058ZBN | M0 | M051 | Cortex-M0 | N/A | 50 | v | v | N/A | 24 | N/A | N/A | N/A | N/A | N/A | N/A | 2.5 | 5.5 | -40 | 85 | 4 | 32 | N/A | N/A | 4 | 4 | N/A | N/A | N/A | N/A | N/A | N/A | 10 | N/A | 22.1184 | 50 | N/A | 4~24 | v | N/A | N/A | 4 | N/A | N/A | N/A | N/A | 5 | N/A | N/A | N/A | N/A | N/A | N/A | N/A | 5 | N/A | N/A | N/A | N/A | N/A | N/A | 2 | N/A | N/A | N/A | N/A | N/A | 2 | 2 | N/A | N/A | N/A | 1 | N/A | 1 | N/A | N/A | N/A | N/A | N/A | N/A | N/A | N/A | N/A | N/A | N/A | N/A | N/A | N/A | N/A | N/A | N/A | N/A | N/A | N/A | N/A | N/A | N/A | N/A | N/A | N/A | N/A |  | N/A | N/A | 96 | 128 | N/A | N/A | N/A | N/A | N/A | N/A | N/A | N/A | N/A | N/A | N/A | N/A | N/A | N/A | N/A | N/A | N/A | N/A | N/A | N/A | v | N/A | v | QFN33 | 5X5 | v | NuMaker-M051L | NK-M051L | NLG-M051Z | N/A | N/A | N/A | N/A | N/A
| M058ZDE | M0 | M051 | Cortex-M0 | N/A | 50 | v | v | N/A | 24 | v | N/A | N/A | N/A | N/A | N/A | 2.5 | 5.5 | -40 | 105 | 4 | 32 | N/A | N/A | 4 | 4 | N/A | N/A | N/A | N/A | N/A | N/A | 10 | N/A | 22.1184 | 50 | N/A | 4~24 | v | v | N/A | 4 | N/A | N/A | N/A | N/A | 5 | N/A | N/A | N/A | N/A | N/A | N/A | N/A | 5 | N/A | N/A | N/A | N/A | N/A | N/A | 4 | N/A | N/A | N/A | N/A | N/A | 2 | 2 | N/A | N/A | N/A | 1 | N/A | 2 | N/A | N/A | N/A | N/A | N/A | N/A | N/A | N/A | N/A | N/A | N/A | N/A | N/A | N/A | N/A | N/A | N/A | N/A | N/A | N/A | N/A | N/A | N/A | N/A | N/A | N/A | N/A |  | N/A | N/A | 96 | 128 | N/A | N/A | N/A | N/A | N/A | N/A | N/A | N/A | N/A | N/A | N/A | N/A | N/A | N/A | N/A | N/A | N/A | N/A | N/A | N/A | v | v | v | QFN33 | 5X5 | v | NuMaker-M051L | NK-M051L | NLG-M051Z | N/A | N/A | N/A | N/A | N/A
| M058ZDN | M0 | M051 | Cortex-M0 | N/A | 50 | v | v | N/A | 24 | v | N/A | N/A | N/A | N/A | N/A | 2.5 | 5.5 | -40 | 85 | 4 | 32 | N/A | N/A | 4 | 4 | N/A | N/A | N/A | N/A | N/A | N/A | 10 | N/A | 22.1184 | 50 | N/A | 4~24 | v | v | N/A | 4 | N/A | N/A | N/A | N/A | 5 | N/A | N/A | N/A | N/A | N/A | N/A | N/A | 5 | N/A | N/A | N/A | N/A | N/A | N/A | 4 | N/A | N/A | N/A | N/A | N/A | 2 | 2 | N/A | N/A | N/A | 1 | N/A | 2 | N/A | N/A | N/A | N/A | N/A | N/A | N/A | N/A | N/A | N/A | N/A | N/A | N/A | N/A | N/A | N/A | N/A | N/A | N/A | N/A | N/A | N/A | N/A | N/A | N/A | N/A | N/A |  | N/A | N/A | 96 | 128 | N/A | N/A | N/A | N/A | N/A | N/A | N/A | N/A | N/A | N/A | N/A | N/A | N/A | N/A | N/A | N/A | N/A | N/A | N/A | N/A | v | v | v | QFN33 | 5X5 | v | NuMaker-M051L | NK-M051L | NLG-M051Z | N/A | N/A | N/A | N/A | N/A
| M0518LC2AE | M0 | M0518 | Cortex-M0 | N/A | 50 | v | v | N/A | 42 | N/A | N/A | N/A | N/A | N/A | N/A | 2.5 | 5.5 | -40 | 105 | 4 | 36 | N/A | N/A | Configurable | 8 | N/A | N/A | N/A | N/A | N/A | N/A | 10 | N/A | 22.1184 | 200 | N/A | 4~24 | v | v | N/A | 4 | N/A | N/A | N/A | N/A | 12 | 12 | N/A | N/A | N/A | N/A | N/A | N/A | 8 | N/A | N/A | N/A | N/A | N/A | N/A | N/A | N/A | N/A | N/A | N/A | N/A | 6 | N/A | N/A | N/A | N/A | 1 | N/A | 2 | N/A | N/A | N/A | N/A | N/A | N/A | N/A | N/A | N/A | N/A | N/A | N/A | N/A | N/A | N/A | N/A | N/A | N/A | N/A | N/A | N/A | N/A | N/A | N/A | N/A | N/A | N/A |  | N/A | N/A | 96 | 128 | N/A | N/A | N/A | N/A | N/A | N/A | N/A | N/A | N/A | N/A | N/A | N/A | N/A | N/A | N/A | N/A | N/A | N/A | N/A | N/A | v | v | v | LQFP48 | 7x7 | v | NuTiny-SDK-M0518S | NT-M0518S | NLG-M0518L | N/A | N/A | N/A | N/A | N/A
| M0518LD2AE | M0 | M0518 | Cortex-M0 | N/A | 50 | v | v | N/A | 42 | N/A | N/A | N/A | N/A | N/A | N/A | 2.5 | 5.5 | -40 | 105 | 4 | 68 | N/A | N/A | Configurable | 8 | N/A | N/A | N/A | N/A | N/A | N/A | 10 | N/A | 22.1184 | 200 | N/A | 4~24 | v | v | N/A | 4 | N/A | N/A | N/A | N/A | 12 | 12 | N/A | N/A | N/A | N/A | N/A | N/A | 8 | N/A | N/A | N/A | N/A | N/A | N/A | N/A | N/A | N/A | N/A | N/A | N/A | 6 | N/A | N/A | N/A | N/A | 1 | N/A | 2 | N/A | N/A | N/A | N/A | N/A | N/A | N/A | N/A | N/A | N/A | N/A | N/A | N/A | N/A | N/A | N/A | N/A | N/A | N/A | N/A | N/A | N/A | N/A | N/A | N/A | N/A | N/A |  | N/A | N/A | 96 | 128 | N/A | N/A | N/A | N/A | N/A | N/A | N/A | N/A | N/A | N/A | N/A | N/A | N/A | N/A | N/A | N/A | N/A | N/A | N/A | N/A | v | v | v | LQFP48 | 7x7 | v | NuTiny-SDK-M0518S | NT-M0518S | NLG-M0518L | N/A | N/A | N/A | N/A | N/A
| M0518SC2AE | M0 | M0518 | Cortex-M0 | N/A | 50 | v | v | N/A | 56 | N/A | N/A | N/A | N/A | N/A | N/A | 2.5 | 5.5 | -40 | 105 | 4 | 36 | N/A | N/A | Configurable | 8 | N/A | N/A | N/A | N/A | N/A | N/A | 10 | N/A | 22.1184 | 200 | N/A | 4~24 | v | v | N/A | 4 | N/A | N/A | N/A | N/A | 12 | 12 | N/A | N/A | N/A | N/A | N/A | N/A | 8 | N/A | N/A | N/A | N/A | N/A | N/A | N/A | N/A | N/A | N/A | N/A | N/A | 6 | N/A | N/A | N/A | N/A | 1 | N/A | 2 | N/A | N/A | N/A | N/A | N/A | N/A | N/A | N/A | N/A | N/A | N/A | N/A | N/A | N/A | N/A | N/A | N/A | N/A | N/A | N/A | N/A | N/A | N/A | N/A | N/A | N/A | N/A |  | N/A | N/A | 96 | 128 | N/A | N/A | N/A | N/A | N/A | N/A | N/A | N/A | N/A | N/A | N/A | N/A | N/A | N/A | N/A | N/A | N/A | N/A | N/A | N/A | v | v | v | LQFP64 | 7x7 | v | NuTiny-SDK-M0518S | NT-M0518S | NLG-M0518S | N/A | N/A | N/A | N/A | N/A
| M0518SD2AE | M0 | M0518 | Cortex-M0 | N/A | 50 | v | v | N/A | 56 | N/A | N/A | N/A | N/A | N/A | N/A | 2.5 | 5.5 | -40 | 105 | 4 | 68 | N/A | N/A | Configurable | 8 | N/A | N/A | N/A | N/A | N/A | N/A | 10 | N/A | 22.1184 | 200 | N/A | 4~24 | v | v | N/A | 4 | N/A | N/A | N/A | N/A | 12 | 12 | N/A | N/A | N/A | N/A | N/A | N/A | 8 | N/A | N/A | N/A | N/A | N/A | N/A | N/A | N/A | N/A | N/A | N/A | N/A | 6 | N/A | N/A | N/A | N/A | 1 | N/A | 2 | N/A | N/A | N/A | N/A | N/A | N/A | N/A | N/A | N/A | N/A | N/A | N/A | N/A | N/A | N/A | N/A | N/A | N/A | N/A | N/A | N/A | N/A | N/A | N/A | N/A | N/A | N/A |  | N/A | N/A | 96 | 128 | N/A | N/A | N/A | N/A | N/A | N/A | N/A | N/A | N/A | N/A | N/A | N/A | N/A | N/A | N/A | N/A | N/A | N/A | N/A | N/A | v | v | v | LQFP64 | 7x7 | v | NuTiny-SDK-M0518S | NT-M0518S | NLG-M0518S | N/A | N/A | N/A | N/A | N/A
| M0519LD3AE | M0 | M0519 | Cortex-M0 | N/A | 72 | v | v | N/A | 38 | v | N/A | N/A | N/A | N/A | N/A | 2.5 | 5.5 | -40 | 105 | 8 | 64 | N/A | N/A | 4 | 16 | N/A | N/A | N/A | N/A | N/A | N/A | 10 | N/A | 22.1184 | 72 | N/A | 4~24 | v | v | N/A | 4 | N/A | N/A | N/A | N/A | N/A | 2 | 4 | N/A | N/A | N/A | N/A | N/A | 16 | N/A | N/A | N/A | N/A | N/A | N/A | 2 | 2 | N/A | N/A | N/A | N/A | 2 | 2 | N/A | N/A | N/A | 1 | N/A | 1 | N/A | N/A | N/A | N/A | N/A | N/A | N/A | N/A | N/A | N/A | N/A | N/A | N/A | N/A | N/A | N/A | N/A | N/A | N/A | N/A | N/A | N/A | N/A | N/A | N/A | N/A | N/A |  | N/A | N/A | 96 | 128 | N/A | N/A | N/A | N/A | N/A | N/A | N/A | N/A | N/A | N/A | N/A | N/A | N/A | N/A | N/A | N/A | N/A | N/A | N/A | N/A | v | v | v | LQFP48 | 7X7 | v | NuTiny-SDK-M0519V | NT-M0519V | NLG-M0519L | N/A | N/A | N/A | N/A | N/A
| M0519LE3AE | M0 | M0519 | Cortex-M0 | N/A | 72 | v | v | N/A | 38 | v | N/A | N/A | N/A | N/A | N/A | 2.5 | 5.5 | -40 | 105 | 8 | 128 | N/A | N/A | Configurable | 16 | N/A | N/A | N/A | N/A | N/A | N/A | 10 | N/A | 22.1184 | 72 | N/A | 4~24 | v | v | N/A | 4 | N/A | N/A | N/A | N/A | N/A | 2 | 4 | N/A | N/A | N/A | N/A | N/A | 16 | N/A | N/A | N/A | N/A | N/A | N/A | 2 | 2 | N/A | N/A | N/A | N/A | 2 | 2 | N/A | N/A | N/A | 1 | N/A | 1 | N/A | N/A | N/A | N/A | N/A | N/A | N/A | N/A | N/A | N/A | N/A | N/A | N/A | N/A | N/A | N/A | N/A | N/A | N/A | N/A | N/A | N/A | N/A | N/A | N/A | N/A | N/A |  | N/A | N/A | 96 | 128 | N/A | N/A | N/A | N/A | N/A | N/A | N/A | N/A | N/A | N/A | N/A | N/A | N/A | N/A | N/A | N/A | N/A | N/A | N/A | N/A | v | v | v | LQFP48 | 7X7 | v | NuTiny-SDK-M0519V | NT-M0519V | NLG-M0519L | N/A | N/A | N/A | N/A | N/A
| M0519SD3AE | M0 | M0519 | Cortex-M0 | N/A | 72 | v | v | N/A | 51 | v | N/A | N/A | N/A | N/A | N/A | 2.5 | 5.5 | -40 | 105 | 8 | 64 | N/A | N/A | 4 | 16 | N/A | N/A | N/A | N/A | N/A | N/A | 10 | N/A | 22.1184 | 72 | N/A | 4~24 | v | v | N/A | 4 | N/A | N/A | N/A | N/A | N/A | 2 | 8 | N/A | N/A | N/A | N/A | N/A | 16 | N/A | N/A | N/A | N/A | N/A | N/A | 2 | 2 | N/A | N/A | N/A | N/A | 2 | 2 | N/A | N/A | N/A | 2 | N/A | 1 | N/A | N/A | N/A | N/A | N/A | N/A | N/A | N/A | N/A | N/A | N/A | N/A | N/A | N/A | N/A | N/A | N/A | N/A | N/A | N/A | N/A | N/A | N/A | N/A | N/A | N/A | N/A |  | N/A | N/A | 96 | 128 | N/A | N/A | N/A | N/A | N/A | N/A | N/A | N/A | N/A | N/A | N/A | N/A | N/A | N/A | N/A | N/A | N/A | N/A | N/A | N/A | v | v | v | LQFP64 | 7X7 | v | NuTiny-SDK-M0519V | NT-M0519V | NLG-M0519S | N/A | N/A | N/A | N/A | N/A
| M0519SE3AE | M0 | M0519 | Cortex-M0 | N/A | 72 | v | v | N/A | 51 | v | N/A | N/A | N/A | N/A | N/A | 2.5 | 5.5 | -40 | 105 | 8 | 128 | N/A | N/A | Configurable | 16 | N/A | N/A | N/A | N/A | N/A | N/A | 10 | N/A | 22.1184 | 72 | N/A | 4~24 | v | v | N/A | 4 | N/A | N/A | N/A | N/A | N/A | 2 | 8 | N/A | N/A | N/A | N/A | N/A | 16 | N/A | N/A | N/A | N/A | N/A | N/A | 2 | 2 | N/A | N/A | N/A | N/A | 2 | 2 | N/A | N/A | N/A | 2 | N/A | 1 | N/A | N/A | N/A | N/A | N/A | N/A | N/A | N/A | N/A | N/A | N/A | N/A | N/A | N/A | N/A | N/A | N/A | N/A | N/A | N/A | N/A | N/A | N/A | N/A | N/A | N/A | N/A |  | N/A | N/A | 96 | 128 | N/A | N/A | N/A | N/A | N/A | N/A | N/A | N/A | N/A | N/A | N/A | N/A | N/A | N/A | N/A | N/A | N/A | N/A | N/A | N/A | v | v | v | LQFP64 | 7X7 | v | NuTiny-SDK-M0519V | NT-M0519V | NLG-M0519S | N/A | N/A | N/A | N/A | N/A
| M0519VE3AE | M0 | M0519 | Cortex-M0 | N/A | 72 | v | v | N/A | 82 | v | N/A | N/A | N/A | N/A | N/A | 2.5 | 5.5 | -40 | 105 | 8 | 128 | N/A | N/A | Configurable | 16 | N/A | N/A | N/A | N/A | N/A | N/A | 10 | N/A | 22.1184 | 72 | N/A | 4~24 | v | v | N/A | 4 | N/A | N/A | N/A | N/A | N/A | 2 | 12 | N/A | N/A | 6 | N/A | N/A | 16 | N/A | N/A | N/A | N/A | N/A | N/A | 3 | 2 | N/A | N/A | N/A | N/A | 2 | 2 | N/A | N/A | N/A | 3 | N/A | 1 | N/A | N/A | N/A | N/A | N/A | N/A | N/A | N/A | N/A | N/A | N/A | N/A | N/A | N/A | N/A | N/A | N/A | N/A | N/A | N/A | N/A | N/A | N/A | N/A | N/A | N/A | N/A |  | N/A | N/A | 96 | 128 | N/A | N/A | N/A | N/A | N/A | N/A | N/A | N/A | N/A | N/A | N/A | N/A | N/A | N/A | N/A | N/A | N/A | N/A | N/A | N/A | v | v | v | LQFP100 | 14X14 | v | NuTiny-SDK-M0519V | NT-M0519V | NLG-M0519V | N/A | N/A | N/A | N/A | N/A
| M0564LE4AE | M0 | M0564 | Cortex-M0 | N/A | 72 | v | v | v | 41 | v | N/A | N/A | v | N/A | N/A | 2.5 | 5.5 | -40 | 105 | 4 | 128 | N/A | N/A | Configurable | 20 | N/A | N/A | 5 | N/A | N/A | N/A | 10 | N/A | 48 | 144 | 32.768 | N/A | v | v | N/A | N/A | 4 | N/A | N/A | N/A | 12 | N/A | N/A | N/A | N/A | N/A | v | N/A | 10 | N/A | N/A | N/A | N/A | N/A | N/A | 2 | N/A | N/A | N/A | N/A | N/A | 3 | N/A | N/A | 2 | N/A | N/A | N/A | 2 | N/A | 3 | 2 | N/A | N/A | N/A | N/A | N/A | N/A | N/A | N/A | N/A | N/A | N/A | N/A | N/A | N/A | N/A | N/A | v | N/A | N/A | 2048 | N/A | N/A | N/A | N/A |  | N/A | N/A | 96 | 128 | N/A | N/A | N/A | N/A | N/A | N/A | N/A | N/A | N/A | N/A | N/A | N/A | N/A | N/A | N/A | N/A | N/A | N/A | N/A | N/A | v | v | v | LQFP48 | 7x7 | v | NuTiny-SDK-M0564V | NT-M0564V | NLG-M0564L | N/A | N/A | N/A | N/A | N/A
| M0564LG4AE | M0 | M0564 | Cortex-M0 | N/A | 72 | v | v | v | 41 | v | N/A | N/A | v | N/A | N/A | 2.5 | 5.5 | -40 | 105 | 4 | 128 | N/A | N/A | Configurable | 20 | N/A | N/A | 5 | N/A | N/A | N/A | 10 | N/A | 48 | 144 | 32.768 | N/A | v | v | N/A | N/A | 4 | N/A | N/A | N/A | 12 | N/A | N/A | N/A | N/A | N/A | v | N/A | 10 | N/A | N/A | N/A | N/A | N/A | N/A | 2 | N/A | N/A | N/A | N/A | N/A | 3 | N/A | N/A | 2 | N/A | N/A | N/A | 2 | N/A | 3 | 2 | N/A | N/A | N/A | N/A | N/A | N/A | N/A | N/A | N/A | N/A | N/A | N/A | N/A | N/A | N/A | N/A | v | N/A | N/A | 2048 | N/A | N/A | N/A | N/A |  | N/A | N/A | 96 | 128 | N/A | N/A | N/A | N/A | N/A | N/A | N/A | N/A | N/A | N/A | N/A | N/A | N/A | N/A | N/A | N/A | N/A | N/A | N/A | N/A | v | v | v | LQFP48 | 7x7 | v | NuTiny-SDK-M0564V | NT-M0564V | NLG-M0564L | N/A | N/A | N/A | N/A | N/A
| M0564SE4AE | M0 | M0564 | Cortex-M0 | N/A | 72 | v | v | v | 53 | v | N/A | v | v | N/A | N/A | 2.5 | 5.5 | -40 | 105 | 4 | 256 | N/A | N/A | Configurable | 20 | N/A | N/A | 5 | N/A | N/A | N/A | 10 | N/A | 48 | 144 | 32.768 | N/A | v | v | N/A | N/A | 4 | N/A | N/A | N/A | 12 | N/A | N/A | N/A | N/A | N/A | v | N/A | 15 | N/A | N/A | N/A | N/A | N/A | N/A | 2 | N/A | N/A | N/A | N/A | N/A | 3 | N/A | N/A | 2 | N/A | N/A | N/A | 2 | N/A | 3 | 2 | N/A | N/A | N/A | N/A | N/A | N/A | N/A | N/A | N/A | N/A | N/A | N/A | N/A | N/A | N/A | N/A | v | N/A | N/A | 2048 | N/A | N/A | N/A | N/A |  | N/A | N/A | 96 | 128 | N/A | N/A | N/A | N/A | N/A | N/A | N/A | N/A | N/A | N/A | N/A | N/A | N/A | N/A | N/A | N/A | N/A | N/A | N/A | N/A | v | v | v | LQFP64 | 7x7 | v | NuTiny-SDK-M0564V | NT-M0564V | NLG-M0564S | N/A | N/A | N/A | N/A | N/A
| M0564SG4AE | M0 | M0564 | Cortex-M0 | N/A | 72 | v | v | v | 53 | v | N/A | v | v | N/A | N/A | 2.5 | 5.5 | -40 | 105 | 4 | 128 | N/A | N/A | Configurable | 20 | N/A | N/A | 5 | N/A | N/A | N/A | 10 | N/A | 48 | 144 | 32.768 | N/A | v | v | N/A | N/A | 4 | N/A | N/A | N/A | 12 | N/A | N/A | N/A | N/A | N/A | v | N/A | 15 | N/A | N/A | N/A | N/A | N/A | N/A | 2 | N/A | N/A | N/A | N/A | N/A | 3 | N/A | N/A | 2 | N/A | N/A | N/A | 2 | N/A | 3 | 2 | N/A | N/A | N/A | N/A | N/A | N/A | N/A | N/A | N/A | N/A | N/A | N/A | N/A | N/A | N/A | N/A | v | N/A | N/A | 2048 | N/A | N/A | N/A | N/A |  | N/A | N/A | 96 | 128 | N/A | N/A | N/A | N/A | N/A | N/A | N/A | N/A | N/A | N/A | N/A | N/A | N/A | N/A | N/A | N/A | N/A | N/A | N/A | N/A | v | v | v | LQFP64 | 7x7 | v | NuTiny-SDK-M0564V | NT-M0564V | NLG-M0564S | N/A | N/A | N/A | N/A | N/A
| M0564VG4AE | M0 | M0564 | Cortex-M0 | N/A | 72 | v | v | v | 85 | v | N/A | v | v | N/A | N/A | 2.5 | 5.5 | -40 | 105 | 4 | 256 | N/A | N/A | Configurable | 20 | N/A | N/A | 5 | N/A | N/A | N/A | 10 | N/A | 48 | 144 | 32.768 | N/A | v | v | N/A | N/A | 4 | N/A | N/A | N/A | 12 | N/A | N/A | N/A | N/A | N/A | v | N/A | 20 | N/A | N/A | N/A | N/A | N/A | N/A | 2 | N/A | N/A | N/A | N/A | N/A | 3 | N/A | N/A | 2 | N/A | N/A | N/A | 2 | N/A | 3 | 2 | N/A | N/A | N/A | N/A | N/A | N/A | N/A | N/A | N/A | N/A | N/A | N/A | N/A | N/A | N/A | N/A | v | N/A | N/A | 2048 | N/A | N/A | N/A | N/A |  | N/A | N/A | 96 | 128 | N/A | N/A | N/A | N/A | N/A | N/A | N/A | N/A | N/A | N/A | N/A | N/A | N/A | N/A | N/A | N/A | N/A | N/A | N/A | N/A | v | v | v | LQF100 | 14X14 | v | NuTiny-SDK-M0564V | NT-M0564V | NLG-M0564V | N/A | N/A | N/A | N/A | N/A
| M071MC2AE | M0 | M071 | Cortex-M0 | N/A | 50 | v | v | N/A | 38 | N/A | N/A | N/A | N/A | N/A | N/A | 2.5 | 5.5 | -40 | 105 | 4 | 36 | N/A | N/A | Configurable | 8 | N/A | N/A | N/A | N/A | N/A | N/A | 10 | N/A | 22.1184 | 100 | 32.768 | 4 ~ 24 | v | v | N/A | 4 | N/A | N/A | N/A | N/A | 12 | N/A | N/A | N/A | N/A | N/A | N/A | N/A | 8 | N/A | N/A | N/A | N/A | N/A | N/A | N/A | N/A | N/A | N/A | N/A | N/A | 4 | 3 | N/A | N/A | N/A | 1 | N/A | 1 | N/A | N/A | N/A | N/A | N/A | N/A | N/A | N/A | N/A | N/A | N/A | N/A | N/A | N/A | N/A | N/A | N/A | N/A | N/A | N/A | N/A | N/A | N/A | N/A | N/A | N/A | N/A |  | N/A | N/A | 96 | 128 | N/A | N/A | N/A | N/A | N/A | N/A | N/A | N/A | N/A | N/A | N/A | N/A | N/A | N/A | N/A | N/A | N/A | N/A | N/A | N/A | v | v | v | LQFP44 | 10x10 | v | NuMaker-M071MD | NK-M071MD | NLG-M071M | N/A | N/A | N/A | N/A | N/A
| M071MD2AE | M0 | M071 | Cortex-M0 | N/A | 50 | v | v | N/A | 38 | N/A | N/A | N/A | N/A | N/A | N/A | 2.5 | 5.5 | -40 | 105 | 4 | 68 | N/A | N/A | Configurable | 8 | N/A | N/A | N/A | N/A | N/A | N/A | 10 | N/A | 22.1184 | 100 | 32.768 | 4 ~ 24 | v | v | N/A | 4 | N/A | N/A | N/A | N/A | 12 | N/A | N/A | N/A | N/A | N/A | N/A | N/A | 8 | N/A | N/A | N/A | N/A | N/A | N/A | N/A | N/A | N/A | N/A | N/A | N/A | 4 | 3 | N/A | N/A | N/A | 1 | N/A | 1 | N/A | N/A | N/A | N/A | N/A | N/A | N/A | N/A | N/A | N/A | N/A | N/A | N/A | N/A | N/A | N/A | N/A | N/A | N/A | N/A | N/A | N/A | N/A | N/A | N/A | N/A | N/A |  | N/A | N/A | 96 | 128 | N/A | N/A | N/A | N/A | N/A | N/A | N/A | N/A | N/A | N/A | N/A | N/A | N/A | N/A | N/A | N/A | N/A | N/A | N/A | N/A | v | v | v | LQFP44 | 10x10 | v | NuMaker-M071MD | NK-M071MD | NLG-M071M | N/A | N/A | N/A | N/A | N/A
| M071R1D3AE | M0 | M071 | Cortex-M0 | N/A | 72 | v | v | v | 45 | N/A | N/A | N/A | N/A | N/A | N/A | 2.5 | 5.5 | -40 | 105 | 8 | 64 | N/A | N/A | Configurable | 16 | N/A | N/A | 9 | N/A | N/A | N/A | 10 | N/A | 22.1184/48 | 144 | 32.768 | 4 ~ 24 | v | v | N/A | 4 | N/A | N/A | N/A | N/A | 6 | N/A | N/A | N/A | N/A | N/A | v | N/A | 12 | N/A | N/A | N/A | N/A | N/A | N/A | N/A | N/A | N/A | N/A | N/A | N/A | 3 | 3 | N/A | N/A | N/A | 2 | N/A | 2 | N/A | N/A | N/A | N/A | N/A | N/A | N/A | N/A | N/A | 1 | v | N/A | N/A | N/A | N/A | N/A | N/A | N/A | N/A | v | N/A | N/A | N/A | N/A | N/A | N/A | N/A |  | N/A | N/A | 96 | 128 | N/A | N/A | N/A | N/A | N/A | N/A | N/A | N/A | N/A | N/A | N/A | N/A | N/A | N/A | N/A | N/A | N/A | N/A | N/A | N/A | v | v | v | LQFP64 | 14x14 | v | NuMaker-M071R1E | NK-M071R1E | NLG-M071R1 | N/A | N/A | N/A | N/A | N/A
| M071R1E3AE | M0 | M071 | Cortex-M0 | N/A | 72 | v | v | v | 45 | N/A | N/A | N/A | N/A | N/A | N/A | 2.5 | 5.5 | -40 | 105 | 8 | 128 | N/A | N/A | Configurable | 16 | N/A | N/A | 9 | N/A | N/A | N/A | 10 | N/A | 22.1184/48 | 144 | 32.768 | 4 ~ 24 | v | v | N/A | 4 | N/A | N/A | N/A | N/A | 6 | N/A | N/A | N/A | N/A | N/A | v | N/A | 12 | N/A | N/A | N/A | N/A | N/A | N/A | N/A | N/A | N/A | N/A | N/A | N/A | 3 | 3 | N/A | N/A | N/A | 2 | N/A | 2 | N/A | N/A | N/A | N/A | N/A | N/A | N/A | N/A | N/A | 1 | v | N/A | N/A | N/A | N/A | N/A | N/A | N/A | N/A | v | N/A | N/A | N/A | N/A | N/A | N/A | N/A |  | N/A | N/A | 96 | 128 | N/A | N/A | N/A | N/A | N/A | N/A | N/A | N/A | N/A | N/A | N/A | N/A | N/A | N/A | N/A | N/A | N/A | N/A | N/A | N/A | v | v | v | LQFP64 | 14x14 | v | NuMaker-M071R1E | NK-M071R1E | NLG-M071R1 | N/A | N/A | N/A | N/A | N/A
| M071SD3AE | M0 | M071 | Cortex-M0 | N/A | 72 | v | v | v | 45 | N/A | N/A | N/A | N/A | N/A | N/A | 2.5 | 5.5 | -40 | 105 | 8 | 64 | N/A | N/A | Configurable | 16 | N/A | N/A | 9 | N/A | N/A | N/A | 10 | N/A | 22.1184/48 | 144 | 32.768 | 4 ~ 24 | v | v | N/A | 4 | N/A | N/A | N/A | N/A | 6 | N/A | N/A | N/A | N/A | N/A | v | N/A | 12 | N/A | N/A | N/A | N/A | N/A | N/A | N/A | N/A | N/A | N/A | N/A | N/A | 3 | 3 | N/A | N/A | N/A | 2 | N/A | 2 | N/A | N/A | N/A | N/A | N/A | N/A | N/A | N/A | N/A | 1 | v | N/A | N/A | N/A | N/A | N/A | N/A | N/A | N/A | v | N/A | N/A | N/A | N/A | N/A | N/A | N/A |  | N/A | N/A | 96 | 128 | N/A | N/A | N/A | N/A | N/A | N/A | N/A | N/A | N/A | N/A | N/A | N/A | N/A | N/A | N/A | N/A | N/A | N/A | N/A | N/A | v | v | v | LQFP64 | 7x7 | v | NuMaker-M071R1E | NK-M071R1E | NLG-M071S | N/A | N/A | N/A | N/A | N/A
| M071SE3AE | M0 | M071 | Cortex-M0 | N/A | 72 | v | v | v | 45 | N/A | N/A | N/A | N/A | N/A | N/A | 2.5 | 5.5 | -40 | 105 | 8 | 128 | N/A | N/A | Configurable | 16 | N/A | N/A | 9 | N/A | N/A | N/A | 10 | N/A | 22.1184/48 | 144 | 32.768 | 4 ~ 24 | v | v | N/A | 4 | N/A | N/A | N/A | N/A | 6 | N/A | N/A | N/A | N/A | N/A | v | N/A | 12 | N/A | N/A | N/A | N/A | N/A | N/A | N/A | N/A | N/A | N/A | N/A | N/A | 3 | 3 | N/A | N/A | N/A | 2 | N/A | 2 | N/A | N/A | N/A | N/A | N/A | N/A | N/A | N/A | N/A | 1 | v | N/A | N/A | N/A | N/A | N/A | N/A | N/A | N/A | v | N/A | N/A | N/A | N/A | N/A | N/A | N/A |  | N/A | N/A | 96 | 128 | N/A | N/A | N/A | N/A | N/A | N/A | N/A | N/A | N/A | N/A | N/A | N/A | N/A | N/A | N/A | N/A | N/A | N/A | N/A | N/A | v | v | v | LQFP64 | 7x7 | v | NuMaker-M071R1E | NK-M071R1E | NLG-M071S | N/A | N/A | N/A | N/A | N/A
| M071VG4AE | M0 | M071 | Cortex-M0 | N/A | 72 | v | v | v | 85 | v | N/A | v | v | v | N/A | 2.5 | 5.5 | -40 | 105 | 4 | 256 | N/A | N/A | Configurable | 20 | N/A | N/A | 5 | N/A | N/A | N/A | 10 | N/A | 22.1184/48 | 144 | 32.768 | 4 ~ 24 | v | v | N/A | N/A | 4 | N/A | N/A | N/A | 12 | N/A | N/A | N/A | N/A | N/A | v | N/A | 20 | N/A | N/A | N/A | N/A | N/A | N/A | 2 | N/A | N/A | N/A | N/A | v | 3 | 3 | N/A | 2 | N/A | N/A | N/A | 2 | N/A | 3 | 2 | N/A | N/A | N/A | N/A | N/A | N/A | N/A | N/A | N/A | N/A | N/A | N/A | N/A | N/A | N/A | N/A | v | N/A | N/A | 2048 | N/A | N/A | N/A | N/A |  | N/A | N/A | 96 | 128 | N/A | N/A | N/A | N/A | N/A | N/A | N/A | N/A | N/A | N/A | N/A | N/A | N/A | N/A | N/A | N/A | N/A | N/A | N/A | N/A | v | v | v | LQFP100 | 14x14 | v | NuMaker-M071VG | NK-M071VG | NLG-M071V | N/A | N/A | N/A | N/A | N/A
| M0A21EB1AC | M0 | M0A21/M0A23 | Cortex-M0 | N/A | 48 | v | v | v | 26 | v | N/A | N/A | N/A | v | N/A | 2.4 | 5.5 | -40 | 125 | 2 | 16 | N/A | N/A | Configurable | 4 | N/A | N/A | 5 | N/A | N/A | N/A | 38.4 | N/A | 48 | N/A | 32.768 | 4~24 | v | v | N/A | 4 | N/A | N/A | N/A | N/A | 6 | N/A | N/A | N/A | N/A | N/A | N/A | N/A | 17 | N/A | N/A | N/A | 1 | N/A | N/A | 2 | N/A | N/A | N/A | N/A | v | 2 | 2 | N/A | N/A | N/A | N/A | N/A | N/A | N/A | 2 | N/A | N/A | N/A | N/A | N/A | N/A | N/A | N/A | N/A | N/A | N/A | N/A | N/A | N/A | N/A | N/A | N/A | N/A | N/A | N/A | N/A | N/A | N/A | N/A | N/A |  | N/A | N/A | 96 | 128 | N/A | N/A | N/A | N/A | N/A | N/A | N/A | N/A | N/A | N/A | N/A | N/A | N/A | N/A | N/A | N/A | N/A | N/A | N/A | N/A | v | v | v | TSSOP28 | 4.4x9.7 | v | NuMaker-M0A23EC | NK-M0A23EC | NLG-M0A21E | N/A | N/A | N/A | N/A | N/A
| M0A21EC1AC | M0 | M0A21/M0A23 | Cortex-M0 | N/A | 48 | v | v | v | 26 | v | N/A | N/A | N/A | v | N/A | 2.4 | 5.5 | -40 | 125 | 2 | 32 | N/A | N/A | Configurable | 4 | N/A | N/A | 5 | N/A | N/A | N/A | 38.4 | N/A | 48 | N/A | 32.768 | 4~24 | v | v | N/A | 4 | N/A | N/A | N/A | N/A | 6 | N/A | N/A | N/A | N/A | N/A | N/A | N/A | 17 | N/A | N/A | N/A | 1 | N/A | N/A | 2 | N/A | N/A | N/A | N/A | v | 2 | 2 | N/A | N/A | N/A | N/A | N/A | N/A | N/A | 2 | N/A | N/A | N/A | N/A | N/A | N/A | N/A | N/A | N/A | N/A | N/A | N/A | N/A | N/A | N/A | N/A | N/A | N/A | N/A | N/A | N/A | N/A | N/A | N/A | N/A |  | N/A | N/A | 96 | 128 | N/A | N/A | N/A | N/A | N/A | N/A | N/A | N/A | N/A | N/A | N/A | N/A | N/A | N/A | N/A | N/A | N/A | N/A | N/A | N/A | v | v | v | TSSOP28 | 4.4x9.7 | v | NuMaker-M0A23EC | NK-M0A23EC | NLG-M0A21E | N/A | N/A | N/A | N/A | N/A
| M0A21OB1AC | M0 | M0A21/M0A23 | Cortex-M0 | N/A | 48 | v | v | v | 18 | v | N/A | N/A | N/A | v | N/A | 2.4 | 5.5 | -40 | 125 | 2 | 16 | N/A | N/A | Configurable | 4 | N/A | N/A | 5 | N/A | N/A | N/A | 38.4 | N/A | 48 | N/A | 32.768 | 4~24 | v | v | N/A | 4 | N/A | N/A | N/A | N/A | 6 | N/A | N/A | N/A | N/A | N/A | N/A | N/A | 17 | N/A | N/A | N/A | 1 | N/A | N/A | 2 | N/A | N/A | N/A | N/A | v | 2 | 2 | N/A | N/A | N/A | N/A | N/A | N/A | N/A | 2 | N/A | N/A | N/A | N/A | N/A | N/A | N/A | N/A | N/A | N/A | N/A | N/A | N/A | N/A | N/A | N/A | N/A | N/A | N/A | N/A | N/A | N/A | N/A | N/A | N/A |  | N/A | N/A | 96 | 128 | N/A | N/A | N/A | N/A | N/A | N/A | N/A | N/A | N/A | N/A | N/A | N/A | N/A | N/A | N/A | N/A | N/A | N/A | N/A | N/A | v | v | v | SSOP20 | 5.3x7.2 | v | NuMaker-M0A23OC | NK-M0A23OC | NLG-M0A21O | N/A | N/A | N/A | N/A | N/A
| M0A21OC1AC | M0 | M0A21/M0A23 | Cortex-M0 | N/A | 48 | v | v | v | 18 | v | N/A | N/A | N/A | v | N/A | 2.4 | 5.5 | -40 | 125 | 2 | 32 | N/A | N/A | Configurable | 4 | N/A | N/A | 5 | N/A | N/A | N/A | 38.4 | N/A | 48 | N/A | 32.768 | 4~24 | v | v | N/A | 4 | N/A | N/A | N/A | N/A | 6 | N/A | N/A | N/A | N/A | N/A | N/A | N/A | 17 | N/A | N/A | N/A | 1 | N/A | N/A | 2 | N/A | N/A | N/A | N/A | v | 2 | 2 | N/A | N/A | N/A | N/A | N/A | N/A | N/A | 2 | N/A | N/A | N/A | N/A | N/A | N/A | N/A | N/A | N/A | N/A | N/A | N/A | N/A | N/A | N/A | N/A | N/A | N/A | N/A | N/A | N/A | N/A | N/A | N/A | N/A |  | N/A | N/A | 96 | 128 | N/A | N/A | N/A | N/A | N/A | N/A | N/A | N/A | N/A | N/A | N/A | N/A | N/A | N/A | N/A | N/A | N/A | N/A | N/A | N/A | v | v | v | SSOP20 | 5.3x7.2 | v | NuMaker-M0A23OC | NK-M0A23OC | NLG-M0A21O | N/A | N/A | N/A | N/A | N/A
| M0A23EC1AC | M0 | M0A21/M0A23 | Cortex-M0 | N/A | 48 | v | v | v | 26 | v | N/A | N/A | N/A | v | N/A | 2.4 | 5.5 | -40 | 125 | 2 | 32 | N/A | N/A | Configurable | 4 | N/A | N/A | 5 | N/A | N/A | N/A | 38.4 | N/A | 48 | N/A | 32.768 | 4~24 | v | v | N/A | 4 | N/A | N/A | N/A | N/A | 6 | N/A | N/A | N/A | N/A | N/A | N/A | N/A | 17 | N/A | N/A | N/A | 1 | N/A | N/A | 2 | N/A | N/A | N/A | N/A | v | 2 | 2 | N/A | N/A | N/A | N/A | N/A | N/A | N/A | 2 | N/A | N/A | N/A | 1 | N/A | N/A | N/A | N/A | N/A | N/A | N/A | N/A | N/A | N/A | N/A | N/A | N/A | N/A | N/A | N/A | N/A | N/A | N/A | N/A | N/A |  | N/A | N/A | 96 | 128 | N/A | N/A | N/A | N/A | N/A | N/A | N/A | N/A | N/A | N/A | N/A | N/A | N/A | N/A | N/A | N/A | N/A | N/A | N/A | N/A | v | v | v | TSSOP28 | 4.4x9.7 | v | NuMaker-M0A23EC | NK-M0A23EC | NLG-M0A21E | N/A | N/A | N/A | N/A | N/A
| M0A23OC1AC | M0 | M0A21/M0A23 | Cortex-M0 | N/A | 48 | v | v | v | 18 | v | N/A | N/A | N/A | v | N/A | 2.4 | 5.5 | -40 | 125 | 2 | 32 | N/A | N/A | Configurable | 4 | N/A | N/A | 5 | N/A | N/A | N/A | 38.4 | N/A | 48 | N/A | 32.768 | 4~24 | v | v | N/A | 4 | N/A | N/A | N/A | N/A | 6 | N/A | N/A | N/A | N/A | N/A | N/A | N/A | 17 | N/A | N/A | N/A | 1 | N/A | N/A | 2 | N/A | N/A | N/A | N/A | v | 2 | 2 | N/A | N/A | N/A | N/A | N/A | N/A | N/A | 2 | N/A | N/A | N/A | 1 | N/A | N/A | N/A | N/A | N/A | N/A | N/A | N/A | N/A | N/A | N/A | N/A | N/A | N/A | N/A | N/A | N/A | N/A | N/A | N/A | N/A |  | N/A | N/A | 96 | 128 | N/A | N/A | N/A | N/A | N/A | N/A | N/A | N/A | N/A | N/A | N/A | N/A | N/A | N/A | N/A | N/A | N/A | N/A | N/A | N/A | v | v | v | SSOP20 | 5.3x7.2 | v | NuMaker-M0A23OC | NK-M0A23OC | NLG-M0A21O | N/A | N/A | N/A | N/A | N/A
| M0A23EC1ACU | M0 | M0A21/M0A23 | Cortex-M0 | N/A | 48 | v | v | v | 26 | v | N/A | N/A | N/A | v | N/A | 2.4 | 5.5 | -40 | 125 | 2 | 32 | N/A | N/A | Configurable | 4 | N/A | N/A | 5 | N/A | N/A | N/A | 38.4 | N/A | 48 | N/A | 32.768 | 4~24 | v | v | N/A | 4 | N/A | N/A | N/A | N/A | 6 | N/A | N/A | N/A | N/A | N/A | N/A | N/A | 17 | N/A | N/A | N/A | 1 | N/A | N/A | 2 | N/A | N/A | N/A | N/A | v | 2 | 2 | N/A | N/A | N/A | N/A | N/A | N/A | N/A | 2 | N/A | N/A | N/A | 1 | N/A | N/A | N/A | N/A | N/A | N/A | N/A | N/A | N/A | N/A | N/A | N/A | N/A | N/A | N/A | N/A | N/A | N/A | N/A | N/A | N/A |  | N/A | N/A | 96 | 128 | N/A | N/A | N/A | N/A | N/A | N/A | N/A | N/A | N/A | N/A | N/A | N/A | N/A | N/A | N/A | N/A | N/A | N/A | N/A | N/A | v | v | v | TSSOP28 | 4.4x9.7 | v | NuMaker-M0A23EC | NK-M0A23EC | NLG-M0A21E | N/A | N/A | N/A | N/A | Grade 1
| M0A23OC1ACU | M0 | M0A21/M0A23 | Cortex-M0 | N/A | 48 | v | v | v | 18 | v | N/A | N/A | N/A | v | N/A | 2.4 | 5.5 | -40 | 125 | 2 | 32 | N/A | N/A | Configurable | 4 | N/A | N/A | 5 | N/A | N/A | N/A | 38.4 | N/A | 48 | N/A | 32.768 | 4~24 | v | v | N/A | 4 | N/A | N/A | N/A | N/A | 6 | N/A | N/A | N/A | N/A | N/A | N/A | N/A | 17 | N/A | N/A | N/A | 1 | N/A | N/A | 2 | N/A | N/A | N/A | N/A | v | 2 | 2 | N/A | N/A | N/A | N/A | N/A | N/A | N/A | 2 | N/A | N/A | N/A | 1 | N/A | N/A | N/A | N/A | N/A | N/A | N/A | N/A | N/A | N/A | N/A | N/A | N/A | N/A | N/A | N/A | N/A | N/A | N/A | N/A | N/A |  | N/A | N/A | 96 | 128 | N/A | N/A | N/A | N/A | N/A | N/A | N/A | N/A | N/A | N/A | N/A | N/A | N/A | N/A | N/A | N/A | N/A | N/A | N/A | N/A | v | v | v | SSOP20 | 5.3x7.2 | N/A | NuMaker-M0A23OC | NK-M0A23OC | NLG-M0A21O | N/A | N/A | N/A | N/A | Grade 1
| MINI51FDE | M0 | Mini51 | Cortex-M0 | N/A | 24 | v | v | N/A | 17 | N/A | N/A | N/A | N/A | N/A | N/A | 2.5 | 5.5 | -40 | 105 | 2 | 4 | N/A | N/A | Configurable | 2 | N/A | N/A | N/A | N/A | N/A | N/A | 10 | N/A | 22.1184 | N/A | 32.768 | 4~24 | v | N/A | N/A | 2 | N/A | N/A | N/A | N/A | 3 | N/A | N/A | N/A | N/A | N/A | N/A | 4 | N/A | N/A | N/A | N/A | N/A | N/A | N/A | N/A | N/A | N/A | N/A | N/A | N/A | 1 | N/A | N/A | N/A | N/A | 1 | N/A | 1 | N/A | N/A | N/A | N/A | N/A | N/A | N/A | N/A | N/A | N/A | N/A | N/A | N/A | N/A | N/A | N/A | N/A | N/A | N/A | N/A | N/A | N/A | N/A | N/A | N/A | N/A | N/A |  | N/A | N/A | 96 | 128 | N/A | N/A | N/A | N/A | N/A | N/A | N/A | N/A | N/A | N/A | N/A | N/A | N/A | N/A | N/A | N/A | N/A | N/A | N/A | N/A | v | v | v | TSSOP20 | 4.4x6.5 | v | NuTiny-SDK-Mini51F | NT-Mini51F | NLG-Mini51F | N/A | N/A | N/A | N/A | N/A
| MINI51LDE | M0 | Mini51 | Cortex-M0 | N/A | 24 | v | v | N/A | 30 | N/A | N/A | N/A | N/A | N/A | N/A | 2.5 | 5.5 | -40 | 105 | 2 | 4 | N/A | N/A | Configurable | 2 | N/A | N/A | N/A | N/A | N/A | N/A | 10 | N/A | 22.1184 | N/A | 32.768 | 4~24 | v | N/A | N/A | 2 | N/A | N/A | N/A | N/A | 6 | N/A | N/A | N/A | N/A | N/A | N/A | 8 | N/A | N/A | N/A | N/A | N/A | N/A | N/A | 2 | N/A | N/A | N/A | N/A | N/A | 1 | N/A | N/A | N/A | N/A | 1 | N/A | 1 | N/A | N/A | N/A | N/A | N/A | N/A | N/A | N/A | N/A | N/A | N/A | N/A | N/A | N/A | N/A | N/A | N/A | N/A | N/A | N/A | N/A | N/A | N/A | N/A | N/A | N/A | N/A |  | N/A | N/A | 96 | 128 | N/A | N/A | N/A | N/A | N/A | N/A | N/A | N/A | N/A | N/A | N/A | N/A | N/A | N/A | N/A | N/A | N/A | N/A | N/A | N/A | v | v | v | LQFP48 | 7x7 | v | NuTiny-SDK-Mini51L | NT-Mini51L | NLG-Mini51L | N/A | N/A | N/A | N/A | N/A
| MINI51TDE | M0 | Mini51 | Cortex-M0 | N/A | 24 | v | v | N/A | 29 | N/A | N/A | N/A | N/A | N/A | N/A | 2.5 | 5.5 | -40 | 105 | 2 | 4 | N/A | N/A | Configurable | 2 | N/A | N/A | N/A | N/A | N/A | N/A | 10 | N/A | 22.1184 | N/A | 32.768 | 4~24 | v | N/A | N/A | 2 | N/A | N/A | N/A | N/A | 6 | N/A | N/A | N/A | N/A | N/A | N/A | 8 | N/A | N/A | N/A | N/A | N/A | N/A | N/A | 2 | N/A | N/A | N/A | N/A | N/A | 1 | N/A | N/A | N/A | N/A | 1 | N/A | 1 | N/A | N/A | N/A | N/A | N/A | N/A | N/A | N/A | N/A | N/A | N/A | N/A | N/A | N/A | N/A | N/A | N/A | N/A | N/A | N/A | N/A | N/A | N/A | N/A | N/A | N/A | N/A |  | N/A | N/A | 96 | 128 | N/A | N/A | N/A | N/A | N/A | N/A | N/A | N/A | N/A | N/A | N/A | N/A | N/A | N/A | N/A | N/A | N/A | N/A | N/A | N/A | v | v | v | QFN33 | 4x4 | v | NuTiny-SDK-Mini51L | NT-Mini51L | NLG-Mini51T | N/A | N/A | N/A | N/A | N/A
| MINI51ZDE | M0 | Mini51 | Cortex-M0 | N/A | 24 | v | v | N/A | 29 | N/A | N/A | N/A | N/A | N/A | N/A | 2.5 | 5.5 | -40 | 105 | 2 | 4 | N/A | N/A | Configurable | 2 | N/A | N/A | N/A | N/A | N/A | N/A | 10 | N/A | 22.1184 | N/A | 32.768 | 4~24 | v | N/A | N/A | 2 | N/A | N/A | N/A | N/A | 6 | N/A | N/A | N/A | N/A | N/A | N/A | 8 | N/A | N/A | N/A | N/A | N/A | N/A | N/A | 2 | N/A | N/A | N/A | N/A | N/A | 1 | N/A | N/A | N/A | N/A | 1 | N/A | 1 | N/A | N/A | N/A | N/A | N/A | N/A | N/A | N/A | N/A | N/A | N/A | N/A | N/A | N/A | N/A | N/A | N/A | N/A | N/A | N/A | N/A | N/A | N/A | N/A | N/A | N/A | N/A |  | N/A | N/A | 96 | 128 | N/A | N/A | N/A | N/A | N/A | N/A | N/A | N/A | N/A | N/A | N/A | N/A | N/A | N/A | N/A | N/A | N/A | N/A | N/A | N/A | v | v | v | QFN33 | 5x5 | v | NuTiny-SDK-Mini51L | NT-Mini51L | NLG-Mini51Z | N/A | N/A | N/A | N/A | N/A
| MINI52FDE | M0 | Mini51 | Cortex-M0 | N/A | 24 | v | v | N/A | 17 | N/A | N/A | N/A | N/A | N/A | N/A | 2.5 | 5.5 | -40 | 105 | 2 | 8 | N/A | N/A | Configurable | 2 | N/A | N/A | N/A | N/A | N/A | N/A | 10 | N/A | 22.1184 | N/A | 32.768 | 4~24 | v | N/A | N/A | 2 | N/A | N/A | N/A | N/A | 3 | N/A | N/A | N/A | N/A | N/A | N/A | 4 | N/A | N/A | N/A | N/A | N/A | N/A | N/A | N/A | N/A | N/A | N/A | N/A | N/A | 1 | N/A | N/A | N/A | N/A | 1 | N/A | 1 | N/A | N/A | N/A | N/A | N/A | N/A | N/A | N/A | N/A | N/A | N/A | N/A | N/A | N/A | N/A | N/A | N/A | N/A | N/A | N/A | N/A | N/A | N/A | N/A | N/A | N/A | N/A |  | N/A | N/A | 96 | 128 | N/A | N/A | N/A | N/A | N/A | N/A | N/A | N/A | N/A | N/A | N/A | N/A | N/A | N/A | N/A | N/A | N/A | N/A | N/A | N/A | v | v | v | TSSOP20 | 4.4x6.5 | v | NuTiny-SDK-Mini51F | NT-Mini51F | NLG-Mini51F | N/A | N/A | N/A | N/A | N/A
| MINI52LDE | M0 | Mini51 | Cortex-M0 | N/A | 24 | v | v | N/A | 30 | N/A | N/A | N/A | N/A | N/A | N/A | 2.5 | 5.5 | -40 | 105 | 2 | 8 | N/A | N/A | Configurable | 2 | N/A | N/A | N/A | N/A | N/A | N/A | 10 | N/A | 22.1184 | N/A | 32.768 | 4~24 | v | N/A | N/A | 2 | N/A | N/A | N/A | N/A | 6 | N/A | N/A | N/A | N/A | N/A | N/A | 8 | N/A | N/A | N/A | N/A | N/A | N/A | N/A | 2 | N/A | N/A | N/A | N/A | v | 1 | N/A | N/A | N/A | N/A | 1 | N/A | 1 | N/A | N/A | N/A | N/A | N/A | N/A | N/A | N/A | N/A | N/A | N/A | N/A | N/A | N/A | N/A | N/A | N/A | N/A | N/A | N/A | N/A | N/A | N/A | N/A | N/A | N/A | N/A |  | N/A | N/A | 96 | 128 | N/A | N/A | N/A | N/A | N/A | N/A | N/A | N/A | N/A | N/A | N/A | N/A | N/A | N/A | N/A | N/A | N/A | N/A | N/A | N/A | v | v | v | LQFP48 | 7x7 | v | NuTiny-SDK-Mini51L | NT-Mini51L | NLG-Mini51L | N/A | N/A | N/A | N/A | N/A
| MINI52TDE | M0 | Mini51 | Cortex-M0 | N/A | 24 | v | v | N/A | 29 | N/A | N/A | N/A | N/A | N/A | N/A | 2.5 | 5.5 | -40 | 105 | 2 | 8 | N/A | N/A | Configurable | 2 | N/A | N/A | N/A | N/A | N/A | N/A | 10 | N/A | 22.1184 | N/A | 32.768 | 4~24 | v | N/A | N/A | 2 | N/A | N/A | N/A | N/A | 6 | N/A | N/A | N/A | N/A | N/A | N/A | 8 | N/A | N/A | N/A | N/A | N/A | N/A | N/A | 2 | N/A | N/A | N/A | N/A | N/A | 1 | N/A | N/A | N/A | N/A | 1 | N/A | 1 | N/A | N/A | N/A | N/A | N/A | N/A | N/A | N/A | N/A | N/A | N/A | N/A | N/A | N/A | N/A | N/A | N/A | N/A | N/A | N/A | N/A | N/A | N/A | N/A | N/A | N/A | N/A |  | N/A | N/A | 96 | 128 | N/A | N/A | N/A | N/A | N/A | N/A | N/A | N/A | N/A | N/A | N/A | N/A | N/A | N/A | N/A | N/A | N/A | N/A | N/A | N/A | v | v | v | QFN33 | 4x4 | v | NuTiny-SDK-Mini51L | NT-Mini51L | NLG-Mini51T | N/A | N/A | N/A | N/A | N/A
| MINI52ZDE | M0 | Mini51 | Cortex-M0 | N/A | 24 | v | v | N/A | 29 | N/A | N/A | N/A | N/A | N/A | N/A | 2.5 | 5.5 | -40 | 105 | 2 | 8 | N/A | N/A | Configurable | 2 | N/A | N/A | N/A | N/A | N/A | N/A | 10 | N/A | 22.1184 | N/A | 32.768 | 4~24 | v | N/A | N/A | 2 | N/A | N/A | N/A | N/A | 6 | N/A | N/A | N/A | N/A | N/A | N/A | 8 | N/A | N/A | N/A | N/A | N/A | N/A | N/A | 2 | N/A | N/A | N/A | N/A | N/A | 1 | N/A | N/A | N/A | N/A | 1 | N/A | 1 | N/A | N/A | N/A | N/A | N/A | N/A | N/A | N/A | N/A | N/A | N/A | N/A | N/A | N/A | N/A | N/A | N/A | N/A | N/A | N/A | N/A | N/A | N/A | N/A | N/A | N/A | N/A |  | N/A | N/A | 96 | 128 | N/A | N/A | N/A | N/A | N/A | N/A | N/A | N/A | N/A | N/A | N/A | N/A | N/A | N/A | N/A | N/A | N/A | N/A | N/A | N/A | v | v | v | QFN33 | 5x5 | v | NuTiny-SDK-Mini51L | NT-Mini51L | NLG-Mini51Z | N/A | N/A | N/A | N/A | N/A
| MINI54FDE | M0 | Mini51 | Cortex-M0 | N/A | 24 | v | v | N/A | 17 | N/A | N/A | N/A | N/A | N/A | N/A | 2.5 | 5.5 | -40 | 105 | 2 | 16 | N/A | N/A | Configurable | 2 | N/A | N/A | N/A | N/A | N/A | N/A | 10 | N/A | 22.1184 | N/A | 32.768 | 4~24 | v | N/A | N/A | 2 | N/A | N/A | N/A | N/A | 3 | N/A | N/A | N/A | N/A | N/A | N/A | 4 | N/A | N/A | N/A | N/A | N/A | N/A | N/A | N/A | N/A | N/A | N/A | N/A | v | 1 | N/A | N/A | N/A | N/A | 1 | N/A | 1 | N/A | N/A | N/A | N/A | N/A | N/A | N/A | N/A | N/A | N/A | N/A | N/A | N/A | N/A | N/A | N/A | N/A | N/A | N/A | N/A | N/A | N/A | N/A | N/A | N/A | N/A | N/A |  | N/A | N/A | 96 | 128 | N/A | N/A | N/A | N/A | N/A | N/A | N/A | N/A | N/A | N/A | N/A | N/A | N/A | N/A | N/A | N/A | N/A | N/A | N/A | N/A | v | v | v | TSSOP20 | 4.4x6.5 | v | NuTiny-SDK-Mini51F | NT-Mini51F | NLG-Mini51F | N/A | N/A | N/A | N/A | N/A
| MINI54LDE | M0 | Mini51 | Cortex-M0 | N/A | 24 | v | v | N/A | 30 | N/A | N/A | N/A | N/A | N/A | N/A | 2.5 | 5.5 | -40 | 105 | 2 | 16 | N/A | N/A | Configurable | 2 | N/A | N/A | N/A | N/A | N/A | N/A | 10 | N/A | 22.1184 | N/A | 32.768 | 4~24 | v | N/A | N/A | 2 | N/A | N/A | N/A | N/A | 6 | N/A | N/A | N/A | N/A | N/A | N/A | 8 | N/A | N/A | N/A | N/A | N/A | N/A | N/A | 2 | N/A | N/A | N/A | N/A | v | 1 | N/A | N/A | N/A | N/A | 1 | N/A | 1 | N/A | N/A | N/A | N/A | N/A | N/A | N/A | N/A | N/A | N/A | N/A | N/A | N/A | N/A | N/A | N/A | N/A | N/A | N/A | N/A | N/A | N/A | N/A | N/A | N/A | N/A | N/A |  | N/A | N/A | 96 | 128 | N/A | N/A | N/A | N/A | N/A | N/A | N/A | N/A | N/A | N/A | N/A | N/A | N/A | N/A | N/A | N/A | N/A | N/A | N/A | N/A | v | v | v | LQFP48 | 7x7 | v | NuTiny-SDK-Mini51L | NT-Mini51L | NLG-Mini51L | N/A | N/A | N/A | N/A | N/A
| MINI54TDE | M0 | Mini51 | Cortex-M0 | N/A | 24 | v | v | N/A | 29 | N/A | N/A | N/A | N/A | N/A | N/A | 2.5 | 5.5 | -40 | 105 | 2 | 16 | N/A | N/A | Configurable | 2 | N/A | N/A | N/A | N/A | N/A | N/A | 10 | N/A | 22.1184 | N/A | 32.768 | 4~24 | v | N/A | N/A | 2 | N/A | N/A | N/A | N/A | 6 | N/A | N/A | N/A | N/A | N/A | N/A | 8 | N/A | N/A | N/A | N/A | N/A | N/A | N/A | 2 | N/A | N/A | N/A | N/A | v | 1 | N/A | N/A | N/A | N/A | 1 | N/A | 1 | N/A | N/A | N/A | N/A | N/A | N/A | N/A | N/A | N/A | N/A | N/A | N/A | N/A | N/A | N/A | N/A | N/A | N/A | N/A | N/A | N/A | N/A | N/A | N/A | N/A | N/A | N/A |  | N/A | N/A | 96 | 128 | N/A | N/A | N/A | N/A | N/A | N/A | N/A | N/A | N/A | N/A | N/A | N/A | N/A | N/A | N/A | N/A | N/A | N/A | N/A | N/A | v | v | v | QFN33 | 4x4 | v | NuTiny-SDK-Mini51L | NT-Mini51L | NLG-Mini51T | N/A | N/A | N/A | N/A | N/A
| MINI54ZDE | M0 | Mini51 | Cortex-M0 | N/A | 24 | v | v | N/A | 29 | N/A | N/A | N/A | N/A | N/A | N/A | 2.5 | 5.5 | -40 | 105 | 2 | 16 | N/A | N/A | Configurable | 2 | N/A | N/A | N/A | N/A | N/A | N/A | 10 | N/A | 22.1184 | N/A | 32.768 | 4~24 | v | N/A | N/A | 2 | N/A | N/A | N/A | N/A | 6 | N/A | N/A | N/A | N/A | N/A | N/A | 8 | N/A | N/A | N/A | N/A | N/A | N/A | N/A | 2 | N/A | N/A | N/A | N/A | v | 1 | N/A | N/A | N/A | N/A | 1 | N/A | 1 | N/A | N/A | N/A | N/A | N/A | N/A | N/A | N/A | N/A | N/A | N/A | N/A | N/A | N/A | N/A | N/A | N/A | N/A | N/A | N/A | N/A | N/A | N/A | N/A | N/A | N/A | N/A |  | N/A | N/A | 96 | 128 | N/A | N/A | N/A | N/A | N/A | N/A | N/A | N/A | N/A | N/A | N/A | N/A | N/A | N/A | N/A | N/A | N/A | N/A | N/A | N/A | v | v | v | QFN33 | 5x5 | v | NuTiny-SDK-Mini51L | NT-Mini51L | NLG-Mini51Z | N/A | N/A | N/A | N/A | N/A
| MINI55LDE | M0 | Mini55 | Cortex-M0 | N/A | 48 | v | v | N/A | 33 | v | N/A | N/A | N/A | N/A | N/A | 2.1 | 5.5 | -40 | 105 | 2 | 17.5 | N/A | N/A | Configurable | 2 | N/A | N/A | N/A | N/A | N/A | N/A | 10 | N/A | 48 | N/A | 32.768 | 4~24 | v | N/A | N/A | 2 | N/A | N/A | N/A | N/A | 6 | N/A | N/A | N/A | N/A | N/A | N/A | 12 | N/A | N/A | N/A | N/A | N/A | N/A | N/A | 2 | N/A | N/A | N/A | N/A | v | 2 | N/A | N/A | N/A | N/A | 1 | N/A | 1 | N/A | N/A | N/A | N/A | N/A | N/A | N/A | N/A | N/A | N/A | N/A | N/A | N/A | N/A | N/A | N/A | N/A | N/A | N/A | N/A | N/A | N/A | N/A | N/A | N/A | N/A | N/A |  | N/A | N/A | 96 | 128 | N/A | N/A | N/A | N/A | N/A | N/A | N/A | N/A | N/A | N/A | N/A | N/A | N/A | N/A | N/A | N/A | N/A | N/A | N/A | N/A | v | v | v | LQFP48 | 7x7 | v | NuTiny-SDK-Mini55L | NT-Mini55L | NLG-Mini51L | N/A | N/A | N/A | N/A | N/A
| MINI55TDE | M0 | Mini55 | Cortex-M0 | N/A | 48 | v | v | N/A | 29 | v | N/A | N/A | N/A | N/A | N/A | 2.1 | 5.5 | -40 | 105 | 2 | 17.5 | N/A | N/A | Configurable | 2 | N/A | N/A | N/A | N/A | N/A | N/A | 10 | N/A | 48 | N/A | 32.768 | 4~24 | v | N/A | N/A | 2 | N/A | N/A | N/A | N/A | 6 | N/A | N/A | N/A | N/A | N/A | N/A | 12 | N/A | N/A | N/A | N/A | N/A | N/A | N/A | 2 | N/A | N/A | N/A | N/A | v | 2 | N/A | N/A | N/A | N/A | 1 | N/A | 1 | N/A | N/A | N/A | N/A | N/A | N/A | N/A | N/A | N/A | N/A | N/A | N/A | N/A | N/A | N/A | N/A | N/A | N/A | N/A | N/A | N/A | N/A | N/A | N/A | N/A | N/A | N/A |  | N/A | N/A | 96 | 128 | N/A | N/A | N/A | N/A | N/A | N/A | N/A | N/A | N/A | N/A | N/A | N/A | N/A | N/A | N/A | N/A | N/A | N/A | N/A | N/A | v | v | v | QFN33 | 4x4 | v | NuTiny-SDK-Mini55L | NT-Mini55L | NLG-Mini51T | N/A | N/A | N/A | N/A | N/A
| MINI57EDE | M0 | Mini57 | Cortex-M0 | N/A | 48 | v | v | N/A | 22 | v | N/A | N/A | N/A | N/A | N/A | 2.1 | 5.5 | -40 | 105 | 2 | 29.5 | N/A | N/A | Configurable | 4 | N/A | N/A | N/A | N/A | N/A | N/A | 10 | N/A | 48 | N/A | 32.768 | 4~24 | v | N/A | N/A | 2 | N/A | N/A | N/A | N/A | 6 | 2 | N/A | N/A | N/A | 3 | N/A | N/A | 8 | N/A | N/A | N/A | N/A | N/A | N/A | 2 | N/A | v | N/A | N/A | v | N/A | N/A | N/A | N/A | N/A | N/A | N/A | N/A | N/A | 2 | N/A | N/A | N/A | N/A | N/A | N/A | N/A | N/A | N/A | N/A | N/A | N/A | N/A | N/A | N/A | N/A | N/A | N/A | N/A | N/A | 512x3 | N/A | N/A | N/A | N/A |  | N/A | N/A | 96 | 128 | N/A | N/A | N/A | N/A | N/A | N/A | N/A | N/A | N/A | N/A | N/A | N/A | N/A | N/A | N/A | N/A | N/A | N/A | N/A | N/A | v | v | v | TSSOP28 | 4.4x9.7 | v | NuTiny-SDK-Mini57E | NT-Mini57E | NLG-Mini57E | N/A | N/A | N/A | N/A | N/A
| MINI57FDE | M0 | Mini57 | Cortex-M0 | N/A | 48 | v | v | N/A | 18 | v | N/A | N/A | N/A | N/A | N/A | 2.1 | 5.5 | -40 | 105 | 2 | 29.5 | N/A | N/A | Configurable | 4 | N/A | N/A | N/A | N/A | N/A | N/A | 10 | N/A | 48 | N/A | 32.768 | 4~24 | v | N/A | N/A | 2 | N/A | N/A | N/A | N/A | 6 | 2 | N/A | N/A | N/A | 3 | N/A | N/A | 8 | N/A | N/A | N/A | N/A | N/A | N/A | 2 | N/A | v | N/A | N/A | v | N/A | N/A | N/A | N/A | N/A | N/A | N/A | N/A | N/A | 2 | N/A | N/A | N/A | N/A | N/A | N/A | N/A | N/A | N/A | N/A | N/A | N/A | N/A | N/A | N/A | N/A | N/A | N/A | N/A | N/A | 512x3 | N/A | N/A | N/A | N/A |  | N/A | N/A | 96 | 128 | N/A | N/A | N/A | N/A | N/A | N/A | N/A | N/A | N/A | N/A | N/A | N/A | N/A | N/A | N/A | N/A | N/A | N/A | N/A | N/A | v | v | v | TSSOP20 | 4.4x6.5 | v | NuTiny-SDK-Mini57E | NT-Mini57E | NLG-Mini57F | N/A | N/A | N/A | N/A | N/A
| MINI57TDE | M0 | Mini57 | Cortex-M0 | N/A | 48 | v | v | N/A | 22 | v | N/A | N/A | N/A | N/A | N/A | 2.1 | 5.5 | -40 | 105 | 2 | 29.5 | N/A | N/A | Configurable | 4 | N/A | N/A | N/A | N/A | N/A | N/A | 10 | N/A | 48 | N/A | 32.768 | 4~24 | v | N/A | N/A | 2 | N/A | N/A | N/A | N/A | 6 | 2 | N/A | N/A | N/A | 3 | N/A | N/A | 8 | N/A | N/A | N/A | N/A | N/A | N/A | 2 | N/A | v | N/A | N/A | v | N/A | N/A | N/A | N/A | N/A | N/A | N/A | N/A | N/A | 2 | N/A | N/A | N/A | N/A | N/A | N/A | N/A | N/A | N/A | N/A | N/A | N/A | N/A | N/A | N/A | N/A | N/A | N/A | N/A | N/A | 512x3 | N/A | N/A | N/A | N/A |  | N/A | N/A | 96 | 128 | N/A | N/A | N/A | N/A | N/A | N/A | N/A | N/A | N/A | N/A | N/A | N/A | N/A | N/A | N/A | N/A | N/A | N/A | N/A | N/A | v | v | v | QFN33 | 4x4 | v | NuTiny-SDK-Mini57E | NT-Mini57E | NLG-Mini57T | N/A | N/A | N/A | N/A | N/A
| MINI58FDE | M0 | Mini58 | Cortex-M0 | N/A | 50 | v | v | N/A | 17 | N/A | N/A | N/A | N/A | N/A | N/A | 2.5 | 5.5 | -40 | 105 | 2.5 | 32 | N/A | N/A | Configurable | 4 | N/A | N/A | N/A | N/A | N/A | N/A | 10 | N/A | 22.1184 | 100 | 32.768 | 4~24 | v | v | N/A | 2 | N/A | N/A | N/A | N/A | 6 | N/A | N/A | N/A | N/A | N/A | N/A | 4 | N/A | N/A | N/A | N/A | N/A | N/A | N/A | N/A | N/A | N/A | N/A | N/A | v | 2 | N/A | N/A | N/A | N/A | 1 | N/A | 2 | N/A | N/A | N/A | N/A | N/A | N/A | N/A | N/A | N/A | N/A | N/A | N/A | N/A | N/A | N/A | N/A | N/A | N/A | N/A | N/A | N/A | N/A | 512 | N/A | N/A | N/A | N/A |  | N/A | N/A | 96 | 128 | N/A | N/A | N/A | N/A | N/A | N/A | N/A | N/A | N/A | N/A | N/A | N/A | N/A | N/A | N/A | N/A | N/A | N/A | N/A | N/A | v | v | v | TSSOP20 | 4.4x6.5 | v | NuTiny-SDK-Mini58L | NT-Mini58L | NLG-Mini51F | N/A | N/A | N/A | N/A | N/A
| MINI58LDE | M0 | Mini58 | Cortex-M0 | N/A | 50 | v | v | N/A | 30 | N/A | N/A | N/A | N/A | N/A | N/A | 2.5 | 5.5 | -40 | 105 | 2.5 | 32 | N/A | N/A | Configurable | 4 | N/A | N/A | N/A | N/A | N/A | N/A | 10 | N/A | 22.1184 | 100 | 32.768 | 4~24 | v | v | N/A | 2 | N/A | N/A | N/A | N/A | 6 | N/A | N/A | N/A | N/A | N/A | N/A | 8 | N/A | N/A | N/A | N/A | N/A | N/A | N/A | 2 | N/A | N/A | N/A | N/A | v | 2 | N/A | N/A | N/A | N/A | 1 | N/A | 2 | N/A | N/A | N/A | N/A | N/A | N/A | N/A | N/A | N/A | N/A | N/A | N/A | N/A | N/A | N/A | N/A | N/A | N/A | N/A | N/A | N/A | N/A | 512 | N/A | N/A | N/A | N/A |  | N/A | N/A | 96 | 128 | N/A | N/A | N/A | N/A | N/A | N/A | N/A | N/A | N/A | N/A | N/A | N/A | N/A | N/A | N/A | N/A | N/A | N/A | N/A | N/A | v | v | v | LQFP48 | 7x7 | v | NuTiny-SDK-Mini58L | NT-Mini58L | NLG-Mini51L | N/A | N/A | N/A | N/A | N/A
| MINI58TDE | M0 | Mini58 | Cortex-M0 | N/A | 50 | v | v | N/A | 29 | N/A | N/A | N/A | N/A | N/A | N/A | 2.5 | 5.5 | -40 | 105 | 2.5 | 32 | N/A | N/A | Configurable | 4 | N/A | N/A | N/A | N/A | N/A | N/A | 10 | N/A | 22.1184 | 100 | 32.768 | 4~24 | v | v | N/A | 2 | N/A | N/A | N/A | N/A | 6 | N/A | N/A | N/A | N/A | N/A | N/A | 8 | N/A | N/A | N/A | N/A | N/A | N/A | N/A | 2 | N/A | N/A | N/A | N/A | v | 2 | N/A | N/A | N/A | N/A | 1 | N/A | 2 | N/A | N/A | N/A | N/A | N/A | N/A | N/A | N/A | N/A | N/A | N/A | N/A | N/A | N/A | N/A | N/A | N/A | N/A | N/A | N/A | N/A | N/A | 512 | N/A | N/A | N/A | N/A |  | N/A | N/A | 96 | 128 | N/A | N/A | N/A | N/A | N/A | N/A | N/A | N/A | N/A | N/A | N/A | N/A | N/A | N/A | N/A | N/A | N/A | N/A | N/A | N/A | v | v | v | QFN33 | 4x4 | v | NuTiny-SDK-Mini58L | NT-Mini58L | NLG-Mini51T | N/A | N/A | N/A | N/A | N/A
| MINI58ZDE | M0 | Mini58 | Cortex-M0 | N/A | 50 | v | v | N/A | 29 | N/A | N/A | N/A | N/A | N/A | N/A | 2.5 | 5.5 | -40 | 105 | 2.5 | 32 | N/A | N/A | Configurable | 4 | N/A | N/A | N/A | N/A | N/A | N/A | 10 | N/A | 22.1184 | 100 | 32.768 | 4~24 | v | v | N/A | 2 | N/A | N/A | N/A | N/A | 6 | N/A | N/A | N/A | N/A | N/A | N/A | 8 | N/A | N/A | N/A | N/A | N/A | N/A | N/A | 2 | N/A | N/A | N/A | N/A | v | 2 | N/A | N/A | N/A | N/A | 1 | N/A | 2 | N/A | N/A | N/A | N/A | N/A | N/A | N/A | N/A | N/A | N/A | N/A | N/A | N/A | N/A | N/A | N/A | N/A | N/A | N/A | N/A | N/A | N/A | 512 | N/A | N/A | N/A | N/A |  | N/A | N/A | 96 | 128 | N/A | N/A | N/A | N/A | N/A | N/A | N/A | N/A | N/A | N/A | N/A | N/A | N/A | N/A | N/A | N/A | N/A | N/A | N/A | N/A | v | v | v | QFN33 | 5x5 | v | NuTiny-SDK-Mini58L | NT-Mini58L | NLG-Mini51Z | N/A | N/A | N/A | N/A | N/A
| NANO100KD3BN | M0 | NANO100 | Cortex-M0 | N/A | 42 | v | N/A | v | 86 | N/A | N/A | N/A | N/A | v | N/A | 1.8 | 3.6 | -40 | 85 | 4 | 64 | N/A | N/A | Configurable | 16 | N/A | N/A | 8 | N/A | N/A | N/A | 10 | N/A | 12 | 120 | 32.768 | 4~24 | v | v | N/A | 4 | N/A | N/A | N/A | N/A | 8 | N/A | N/A | N/A | N/A | N/A | v | N/A | 12 | N/A | N/A | N/A | N/A | N/A | 2 | N/A | N/A | N/A | N/A | N/A | N/A | 2 | 2 | N/A | 3 | N/A | 3 | N/A | 2 | N/A | N/A | N/A | 1 | N/A | N/A | N/A | N/A | N/A | N/A | N/A | N/A | N/A | N/A | N/A | N/A | N/A | N/A | N/A | v | N/A | N/A | N/A | N/A | N/A | N/A | N/A |  | N/A | N/A | 96 | 128 | N/A | N/A | N/A | N/A | N/A | N/A | N/A | N/A | N/A | N/A | N/A | N/A | N/A | N/A | N/A | N/A | N/A | N/A | N/A | N/A | v | v | v | LQFP128 | 14X14 | v | NuTiny-SDK-Nano100K / NuTiny-SDK-Nano120K / NuTiny-SDK-Nano130K | NT-Nano100K / NT-Nano120K / NT-Nano130K | NLG-Nano100K | N/A | N/A | N/A | N/A | N/A
| NANO100KE3BN | M0 | NANO100 | Cortex-M0 | N/A | 42 | v | N/A | v | 86 | N/A | N/A | N/A | N/A | v | N/A | 1.8 | 3.6 | -40 | 85 | 4 | 128 | N/A | N/A | Configurable | 16 | N/A | N/A | 8 | N/A | N/A | N/A | 10 | N/A | 12 | 120 | 32.768 | 4~24 | v | v | N/A | 4 | N/A | N/A | N/A | N/A | 8 | N/A | N/A | N/A | N/A | N/A | v | N/A | 12 | N/A | N/A | N/A | N/A | N/A | 2 | N/A | N/A | N/A | N/A | N/A | N/A | 2 | 2 | N/A | 3 | N/A | 3 | N/A | 2 | N/A | N/A | N/A | 1 | N/A | N/A | N/A | N/A | N/A | N/A | N/A | N/A | N/A | N/A | N/A | N/A | N/A | N/A | N/A | v | N/A | N/A | N/A | N/A | N/A | N/A | N/A |  | N/A | N/A | 96 | 128 | N/A | N/A | N/A | N/A | N/A | N/A | N/A | N/A | N/A | N/A | N/A | N/A | N/A | N/A | N/A | N/A | N/A | N/A | N/A | N/A | v | v | v | LQFP128 | 14X14 | v | NuTiny-SDK-Nano100K / NuTiny-SDK-Nano120K / NuTiny-SDK-Nano130K | NT-Nano100K / NT-Nano120K / NT-Nano130K | NLG-Nano100K | N/A | N/A | N/A | N/A | N/A
| NANO100LC2BN | M0 | NANO100 | Cortex-M0 | N/A | 42 | v | N/A | v | 38 | N/A | N/A | N/A | N/A | v | N/A | 1.8 | 3.6 | -40 | 85 | 4 | 32 | N/A | N/A | Configurable | 8 | N/A | N/A | 8 | N/A | N/A | N/A | 10 | N/A | 12 | 120 | 32.768 | 4~24 | v | v | N/A | 4 | N/A | N/A | N/A | N/A | 6 | N/A | N/A | N/A | N/A | N/A | v | N/A | 7 | N/A | N/A | N/A | N/A | N/A | 2 | N/A | N/A | N/A | N/A | N/A | N/A | 2 | 2 | N/A | 2 | N/A | 3 | N/A | 2 | N/A | N/A | N/A | 1 | N/A | N/A | N/A | N/A | N/A | N/A | N/A | N/A | N/A | N/A | N/A | N/A | N/A | N/A | N/A | N/A | N/A | N/A | N/A | N/A | N/A | N/A | N/A |  | N/A | N/A | 96 | 128 | N/A | N/A | N/A | N/A | N/A | N/A | N/A | N/A | N/A | N/A | N/A | N/A | N/A | N/A | N/A | N/A | N/A | N/A | N/A | N/A | v | v | v | LQFP48 | 7X7 | v | NuTiny-SDK-Nano100K / NuTiny-SDK-Nano120K / NuTiny-SDK-Nano130K | NT-Nano100K / NT-Nano120K / NT-Nano130K | NLG-Nano100L | N/A | N/A | N/A | N/A | N/A
| NANO100LD2BN | M0 | NANO100 | Cortex-M0 | N/A | 42 | v | N/A | v | 38 | N/A | N/A | N/A | N/A | v | N/A | 1.8 | 3.6 | -40 | 85 | 4 | 64 | N/A | N/A | Configurable | 8 | N/A | N/A | 8 | N/A | N/A | N/A | 10 | N/A | 12 | 120 | 32.768 | 4~24 | v | v | N/A | 4 | N/A | N/A | N/A | N/A | 6 | N/A | N/A | N/A | N/A | N/A | v | N/A | 7 | N/A | N/A | N/A | N/A | N/A | 2 | N/A | N/A | N/A | N/A | N/A | N/A | 2 | 2 | N/A | 2 | N/A | 3 | N/A | 2 | N/A | N/A | N/A | 1 | N/A | N/A | N/A | N/A | N/A | N/A | N/A | N/A | N/A | N/A | N/A | N/A | N/A | N/A | N/A | N/A | N/A | N/A | N/A | N/A | N/A | N/A | N/A |  | N/A | N/A | 96 | 128 | N/A | N/A | N/A | N/A | N/A | N/A | N/A | N/A | N/A | N/A | N/A | N/A | N/A | N/A | N/A | N/A | N/A | N/A | N/A | N/A | v | v | v | LQFP48 | 7X7 | v | NuTiny-SDK-Nano100K / NuTiny-SDK-Nano120K / NuTiny-SDK-Nano130K | NT-Nano100K / NT-Nano120K / NT-Nano130K | NLG-Nano100L | N/A | N/A | N/A | N/A | N/A
| NANO100LD3BN | M0 | NANO100 | Cortex-M0 | N/A | 42 | v | N/A | v | 38 | N/A | N/A | N/A | N/A | v | N/A | 1.8 | 3.6 | -40 | 85 | 4 | 64 | N/A | N/A | Configurable | 16 | N/A | N/A | 8 | N/A | N/A | N/A | 10 | N/A | 12 | 120 | 32.768 | 4~24 | v | v | N/A | 4 | N/A | N/A | N/A | N/A | 6 | N/A | N/A | N/A | N/A | N/A | v | N/A | 7 | N/A | N/A | N/A | N/A | N/A | 2 | N/A | N/A | N/A | N/A | N/A | N/A | 2 | 2 | N/A | 2 | N/A | 3 | N/A | 2 | N/A | N/A | N/A | 1 | N/A | N/A | N/A | N/A | N/A | N/A | N/A | N/A | N/A | N/A | N/A | N/A | N/A | N/A | N/A | N/A | N/A | N/A | N/A | N/A | N/A | N/A | N/A |  | N/A | N/A | 96 | 128 | N/A | N/A | N/A | N/A | N/A | N/A | N/A | N/A | N/A | N/A | N/A | N/A | N/A | N/A | N/A | N/A | N/A | N/A | N/A | N/A | v | v | v | LQFP48 | 7X7 | v | NuTiny-SDK-Nano100K / NuTiny-SDK-Nano120K / NuTiny-SDK-Nano130K | NT-Nano100K / NT-Nano120K / NT-Nano130K | NLG-Nano100L | N/A | N/A | N/A | N/A | N/A
| NANO100LE3BN | M0 | NANO100 | Cortex-M0 | N/A | 42 | v | N/A | v | 38 | N/A | N/A | N/A | N/A | v | N/A | 1.8 | 3.6 | -40 | 85 | 4 | 128 | N/A | N/A | Configurable | 16 | N/A | N/A | 8 | N/A | N/A | N/A | 10 | N/A | 12 | 120 | 32.768 | 4~24 | v | v | N/A | 4 | N/A | N/A | N/A | N/A | 6 | N/A | N/A | N/A | N/A | N/A | v | N/A | 7 | N/A | N/A | N/A | N/A | N/A | 2 | N/A | N/A | N/A | N/A | N/A | N/A | 2 | 2 | N/A | 2 | N/A | 3 | N/A | 2 | N/A | N/A | N/A | 1 | N/A | N/A | N/A | N/A | N/A | N/A | N/A | N/A | N/A | N/A | N/A | N/A | N/A | N/A | N/A | N/A | N/A | N/A | N/A | N/A | N/A | N/A | N/A |  | N/A | N/A | 96 | 128 | N/A | N/A | N/A | N/A | N/A | N/A | N/A | N/A | N/A | N/A | N/A | N/A | N/A | N/A | N/A | N/A | N/A | N/A | N/A | N/A | v | v | v | LQFP48 | 7X7 | v | NuTiny-SDK-Nano100K / NuTiny-SDK-Nano120K / NuTiny-SDK-Nano130K | NT-Nano100K / NT-Nano120K / NT-Nano130K | NLG-Nano100L | N/A | N/A | N/A | N/A | N/A
| NANO100NC2BN | M0 | NANO100 | Cortex-M0 | N/A | 42 | v | N/A | v | 38 | N/A | N/A | N/A | N/A | v | N/A | 1.8 | 3.6 | -40 | 85 | 4 | 32 | N/A | N/A | Configurable | 8 | N/A | N/A | 8 | N/A | N/A | N/A | 10 | N/A | 12 | 120 | 32.768 | 4~24 | v | v | N/A | 4 | N/A | N/A | N/A | N/A | 6 | N/A | N/A | N/A | N/A | N/A | v | N/A | 7 | N/A | N/A | N/A | N/A | N/A | 2 | N/A | N/A | N/A | N/A | N/A | N/A | 2 | 2 | N/A | 2 | N/A | 3 | N/A | 2 | N/A | N/A | N/A | 1 | N/A | N/A | N/A | N/A | N/A | N/A | N/A | N/A | N/A | N/A | N/A | N/A | N/A | N/A | N/A | N/A | N/A | N/A | N/A | N/A | N/A | N/A | N/A |  | N/A | N/A | 96 | 128 | N/A | N/A | N/A | N/A | N/A | N/A | N/A | N/A | N/A | N/A | N/A | N/A | N/A | N/A | N/A | N/A | N/A | N/A | N/A | N/A | v | v | v | QFN48 | 7X7 | v | NuTiny-SDK-Nano100K / NuTiny-SDK-Nano120K / NuTiny-SDK-Nano130K | NT-Nano100K / NT-Nano120K / NT-Nano130K | NLG-Nano100N | N/A | N/A | N/A | N/A | N/A
| NANO100ND2BN | M0 | NANO100 | Cortex-M0 | N/A | 42 | v | N/A | v | 38 | N/A | N/A | N/A | N/A | v | N/A | 1.8 | 3.6 | -40 | 85 | 4 | 64 | N/A | N/A | Configurable | 8 | N/A | N/A | 8 | N/A | N/A | N/A | 10 | N/A | 12 | 120 | 32.768 | 4~24 | v | v | N/A | 4 | N/A | N/A | N/A | N/A | 6 | N/A | N/A | N/A | N/A | N/A | v | N/A | 7 | N/A | N/A | N/A | N/A | N/A | 2 | N/A | N/A | N/A | N/A | N/A | N/A | 2 | 2 | N/A | 2 | N/A | 3 | N/A | 2 | N/A | N/A | N/A | 1 | N/A | N/A | N/A | N/A | N/A | N/A | N/A | N/A | N/A | N/A | N/A | N/A | N/A | N/A | N/A | N/A | N/A | N/A | N/A | N/A | N/A | N/A | N/A |  | N/A | N/A | 96 | 128 | N/A | N/A | N/A | N/A | N/A | N/A | N/A | N/A | N/A | N/A | N/A | N/A | N/A | N/A | N/A | N/A | N/A | N/A | N/A | N/A | v | v | v | QFN48 | 7X7 | v | NuTiny-SDK-Nano100K / NuTiny-SDK-Nano120K / NuTiny-SDK-Nano130K | NT-Nano100K / NT-Nano120K / NT-Nano130K | NLG-Nano100N | N/A | N/A | N/A | N/A | N/A
| NANO100ND3BN | M0 | NANO100 | Cortex-M0 | N/A | 42 | v | N/A | v | 38 | N/A | N/A | N/A | N/A | v | N/A | 1.8 | 3.6 | -40 | 85 | 4 | 64 | N/A | N/A | Configurable | 16 | N/A | N/A | 8 | N/A | N/A | N/A | 10 | N/A | 12 | 120 | 32.768 | 4~24 | v | v | N/A | 4 | N/A | N/A | N/A | N/A | 6 | N/A | N/A | N/A | N/A | N/A | v | N/A | 7 | N/A | N/A | N/A | N/A | N/A | 2 | N/A | N/A | N/A | N/A | N/A | N/A | 2 | 2 | N/A | 2 | N/A | 3 | N/A | 2 | N/A | N/A | N/A | 1 | N/A | N/A | N/A | N/A | N/A | N/A | N/A | N/A | N/A | N/A | N/A | N/A | N/A | N/A | N/A | N/A | N/A | N/A | N/A | N/A | N/A | N/A | N/A |  | N/A | N/A | 96 | 128 | N/A | N/A | N/A | N/A | N/A | N/A | N/A | N/A | N/A | N/A | N/A | N/A | N/A | N/A | N/A | N/A | N/A | N/A | N/A | N/A | v | v | v | QFN48 | 7X7 | v | NuTiny-SDK-Nano100K / NuTiny-SDK-Nano120K / NuTiny-SDK-Nano130K | NT-Nano100K / NT-Nano120K / NT-Nano130K | NLG-Nano100N | N/A | N/A | N/A | N/A | N/A
| NANO100NE3BN | M0 | NANO100 | Cortex-M0 | N/A | 42 | v | N/A | v | 38 | N/A | N/A | N/A | N/A | v | N/A | 1.8 | 3.6 | -40 | 85 | 4 | 128 | N/A | N/A | Configurable | 16 | N/A | N/A | 8 | N/A | N/A | N/A | 10 | N/A | 12 | 120 | 32.768 | 4~24 | v | v | N/A | 4 | N/A | N/A | N/A | N/A | 6 | N/A | N/A | N/A | N/A | N/A | v | N/A | 7 | N/A | N/A | N/A | N/A | N/A | 2 | N/A | N/A | N/A | N/A | N/A | N/A | 2 | 2 | N/A | 2 | N/A | 3 | N/A | 2 | N/A | N/A | N/A | 1 | N/A | N/A | N/A | N/A | N/A | N/A | N/A | N/A | N/A | N/A | N/A | N/A | N/A | N/A | N/A | N/A | N/A | N/A | N/A | N/A | N/A | N/A | N/A |  | N/A | N/A | 96 | 128 | N/A | N/A | N/A | N/A | N/A | N/A | N/A | N/A | N/A | N/A | N/A | N/A | N/A | N/A | N/A | N/A | N/A | N/A | N/A | N/A | v | v | v | QFN48 | 7X7 | v | NuTiny-SDK-Nano100K / NuTiny-SDK-Nano120K / NuTiny-SDK-Nano130K | NT-Nano100K / NT-Nano120K / NT-Nano130K | NLG-Nano100N | N/A | N/A | N/A | N/A | N/A
| NANO100SC2BN | M0 | NANO100 | Cortex-M0 | N/A | 42 | v | N/A | v | 52 | N/A | N/A | N/A | N/A | v | N/A | 1.8 | 3.6 | -40 | 85 | 4 | 32 | N/A | N/A | Configurable | 8 | N/A | N/A | 8 | N/A | N/A | N/A | 10 | N/A | 12 | 120 | 32.768 | 4~24 | v | v | N/A | 4 | N/A | N/A | N/A | N/A | 8 | N/A | N/A | N/A | N/A | N/A | v | N/A | 7 | N/A | N/A | N/A | N/A | N/A | 2 | N/A | N/A | N/A | N/A | N/A | N/A | 2 | 2 | N/A | 3 | N/A | 3 | N/A | 2 | N/A | N/A | N/A | 1 | N/A | N/A | N/A | N/A | N/A | N/A | N/A | N/A | N/A | N/A | N/A | N/A | N/A | N/A | N/A | N/A | N/A | N/A | N/A | N/A | N/A | N/A | N/A |  | N/A | N/A | 96 | 128 | N/A | N/A | N/A | N/A | N/A | N/A | N/A | N/A | N/A | N/A | N/A | N/A | N/A | N/A | N/A | N/A | N/A | N/A | N/A | N/A | v | v | v | LQFP64 | 7X7 | v | NuTiny-SDK-Nano100K / NuTiny-SDK-Nano120K / NuTiny-SDK-Nano130K | NT-Nano100K / NT-Nano120K / NT-Nano130K | NLG-Nano100S | N/A | N/A | N/A | N/A | N/A
| NANO100SD2BN | M0 | NANO100 | Cortex-M0 | N/A | 42 | v | N/A | v | 52 | N/A | N/A | N/A | N/A | v | N/A | 1.8 | 3.6 | -40 | 85 | 4 | 64 | N/A | N/A | Configurable | 8 | N/A | N/A | 8 | N/A | N/A | N/A | 10 | N/A | 12 | 120 | 32.768 | 4~24 | v | v | N/A | 4 | N/A | N/A | N/A | N/A | 8 | N/A | N/A | N/A | N/A | N/A | v | N/A | 7 | N/A | N/A | N/A | N/A | N/A | 2 | N/A | N/A | N/A | N/A | N/A | N/A | 2 | 2 | N/A | 3 | N/A | 3 | N/A | 2 | N/A | N/A | N/A | 1 | N/A | N/A | N/A | N/A | N/A | N/A | N/A | N/A | N/A | N/A | N/A | N/A | N/A | N/A | N/A | N/A | N/A | N/A | N/A | N/A | N/A | N/A | N/A |  | N/A | N/A | 96 | 128 | N/A | N/A | N/A | N/A | N/A | N/A | N/A | N/A | N/A | N/A | N/A | N/A | N/A | N/A | N/A | N/A | N/A | N/A | N/A | N/A | v | v | v | LQFP64 | 7X7 | v | NuTiny-SDK-Nano100K / NuTiny-SDK-Nano120K / NuTiny-SDK-Nano130K | NT-Nano100K / NT-Nano120K / NT-Nano130K | NLG-Nano100S | N/A | N/A | N/A | N/A | N/A
| NANO100SD3BN | M0 | NANO100 | Cortex-M0 | N/A | 42 | v | N/A | v | 52 | N/A | N/A | N/A | N/A | v | N/A | 1.8 | 3.6 | -40 | 85 | 4 | 64 | N/A | N/A | Configurable | 16 | N/A | N/A | 8 | N/A | N/A | N/A | 10 | N/A | 12 | 120 | 32.768 | 4~24 | v | v | N/A | 4 | N/A | N/A | N/A | N/A | 8 | N/A | N/A | N/A | N/A | N/A | v | N/A | 7 | N/A | N/A | N/A | N/A | N/A | 2 | N/A | N/A | N/A | N/A | N/A | N/A | 2 | 2 | N/A | 3 | N/A | 3 | N/A | 2 | N/A | N/A | N/A | 1 | N/A | N/A | N/A | N/A | N/A | N/A | N/A | N/A | N/A | N/A | N/A | N/A | N/A | N/A | N/A | N/A | N/A | N/A | N/A | N/A | N/A | N/A | N/A |  | N/A | N/A | 96 | 128 | N/A | N/A | N/A | N/A | N/A | N/A | N/A | N/A | N/A | N/A | N/A | N/A | N/A | N/A | N/A | N/A | N/A | N/A | N/A | N/A | v | v | v | LQFP64 | 7X7 | v | NuTiny-SDK-Nano100K / NuTiny-SDK-Nano120K / NuTiny-SDK-Nano130K | NT-Nano100K / NT-Nano120K / NT-Nano130K | NLG-Nano100S | N/A | N/A | N/A | N/A | N/A
| NANO100SE3BN | M0 | NANO100 | Cortex-M0 | N/A | 42 | v | N/A | v | 52 | N/A | N/A | N/A | N/A | v | N/A | 1.8 | 3.6 | -40 | 85 | 4 | 128 | N/A | N/A | Configurable | 16 | N/A | N/A | 8 | N/A | N/A | N/A | 10 | N/A | 12 | 120 | 32.768 | 4~24 | v | v | N/A | 4 | N/A | N/A | N/A | N/A | 8 | N/A | N/A | N/A | N/A | N/A | v | N/A | 7 | N/A | N/A | N/A | N/A | N/A | 2 | N/A | N/A | N/A | N/A | N/A | N/A | 2 | 2 | N/A | 3 | N/A | 3 | N/A | 2 | N/A | N/A | N/A | 1 | N/A | N/A | N/A | N/A | N/A | N/A | N/A | N/A | N/A | N/A | N/A | N/A | N/A | N/A | N/A | N/A | N/A | N/A | N/A | N/A | N/A | N/A | N/A |  | N/A | N/A | 96 | 128 | N/A | N/A | N/A | N/A | N/A | N/A | N/A | N/A | N/A | N/A | N/A | N/A | N/A | N/A | N/A | N/A | N/A | N/A | N/A | N/A | v | v | v | LQFP64 | 7X7 | v | NuTiny-SDK-Nano100K / NuTiny-SDK-Nano120K / NuTiny-SDK-Nano130K | NT-Nano100K / NT-Nano120K / NT-Nano130K | NLG-Nano100S | N/A | N/A | N/A | N/A | N/A
| NANO110KC2BN | M0 | NANO100 | Cortex-M0 | N/A | 42 | v | N/A | v | 86 | N/A | N/A | N/A | N/A | v | N/A | 1.8 | 3.6 | -40 | 85 | 4 | 32 | N/A | N/A | Configurable | 8 | N/A | N/A | 8 | N/A | N/A | N/A | 10 | N/A | 12 | 120 | 32.768 | 4~24 | v | v | N/A | 4 | N/A | N/A | N/A | N/A | 8 | N/A | N/A | N/A | N/A | N/A | v | N/A | 12 | N/A | N/A | N/A | N/A | N/A | 2 | N/A | N/A | N/A | N/A | N/A | N/A | 2 | 2 | N/A | 3 | N/A | 3 | N/A | 2 | N/A | N/A | N/A | 1 | N/A | N/A | N/A | N/A | N/A | N/A | N/A | N/A | N/A | N/A | N/A | N/A | N/A | N/A | N/A | v | N/A | N/A | N/A | N/A | N/A | N/A | N/A |  | N/A | N/A | 96 | 128 | N/A | N/A | N/A | N/A | N/A | N/A | N/A | N/A | N/A | N/A | N/A | N/A | N/A | N/A | N/A | N/A | 4x40/6x38 | N/A | N/A | N/A | v | v | v | LQFP128 | 14X14 | v | NuTiny-SDK-Nano130K | NT-Nano130K | NLG-Nano100K | N/A | N/A | N/A | N/A | N/A
| NANO110KD2BN | M0 | NANO100 | Cortex-M0 | N/A | 42 | v | N/A | v | 86 | N/A | N/A | N/A | N/A | v | N/A | 1.8 | 3.6 | -40 | 85 | 4 | 64 | N/A | N/A | Configurable | 8 | N/A | N/A | 8 | N/A | N/A | N/A | 10 | N/A | 12 | 120 | 32.768 | 4~24 | v | v | N/A | 4 | N/A | N/A | N/A | N/A | 8 | N/A | N/A | N/A | N/A | N/A | v | N/A | 12 | N/A | N/A | N/A | N/A | N/A | 2 | N/A | N/A | N/A | N/A | N/A | N/A | 2 | 2 | N/A | 3 | N/A | 3 | N/A | 2 | N/A | N/A | N/A | 1 | N/A | N/A | N/A | N/A | N/A | N/A | N/A | N/A | N/A | N/A | N/A | N/A | N/A | N/A | N/A | v | N/A | N/A | N/A | N/A | N/A | N/A | N/A |  | N/A | N/A | 96 | 128 | N/A | N/A | N/A | N/A | N/A | N/A | N/A | N/A | N/A | N/A | N/A | N/A | N/A | N/A | N/A | N/A | 4x40/6x38 | N/A | N/A | N/A | v | v | v | LQFP128 | 14X14 | v | NuTiny-SDK-Nano130K | NT-Nano130K | NLG-Nano100K | N/A | N/A | N/A | N/A | N/A
| NANO110KD3BN | M0 | NANO100 | Cortex-M0 | N/A | 42 | v | N/A | v | 86 | N/A | N/A | N/A | N/A | v | N/A | 1.8 | 3.6 | -40 | 85 | 4 | 64 | N/A | N/A | Configurable | 16 | N/A | N/A | 8 | N/A | N/A | N/A | 10 | N/A | 12 | 120 | 32.768 | 4~24 | v | v | N/A | 4 | N/A | N/A | N/A | N/A | 8 | N/A | N/A | N/A | N/A | N/A | v | N/A | 12 | N/A | N/A | N/A | N/A | N/A | 2 | N/A | N/A | N/A | N/A | N/A | N/A | 2 | 2 | N/A | 3 | N/A | 3 | N/A | 2 | N/A | N/A | N/A | 1 | N/A | N/A | N/A | N/A | N/A | N/A | N/A | N/A | N/A | N/A | N/A | N/A | N/A | N/A | N/A | v | N/A | N/A | N/A | N/A | N/A | N/A | N/A |  | N/A | N/A | 96 | 128 | N/A | N/A | N/A | N/A | N/A | N/A | N/A | N/A | N/A | N/A | N/A | N/A | N/A | N/A | N/A | N/A | 4x40/6x38 | N/A | N/A | N/A | v | v | v | LQFP128 | 14X14 | v | NuTiny-SDK-Nano130K | NT-Nano130K | NLG-Nano100K | N/A | N/A | N/A | N/A | N/A
| NANO110KE3BN | M0 | NANO100 | Cortex-M0 | N/A | 42 | v | N/A | v | 86 | N/A | N/A | N/A | N/A | v | N/A | 1.8 | 3.6 | -40 | 85 | 4 | 128 | N/A | N/A | Configurable | 16 | N/A | N/A | 8 | N/A | N/A | N/A | 10 | N/A | 12 | 120 | 32.768 | 4~24 | v | v | N/A | 4 | N/A | N/A | N/A | N/A | 8 | N/A | N/A | N/A | N/A | N/A | v | N/A | 12 | N/A | N/A | N/A | N/A | N/A | 2 | N/A | N/A | N/A | N/A | N/A | N/A | 2 | 2 | N/A | 3 | N/A | 3 | N/A | 2 | N/A | N/A | N/A | 1 | N/A | N/A | N/A | N/A | N/A | N/A | N/A | N/A | N/A | N/A | N/A | N/A | N/A | N/A | N/A | v | N/A | N/A | N/A | N/A | N/A | N/A | N/A |  | N/A | N/A | 96 | 128 | N/A | N/A | N/A | N/A | N/A | N/A | N/A | N/A | N/A | N/A | N/A | N/A | N/A | N/A | N/A | N/A | 4x40/6x38 | N/A | N/A | N/A | v | v | v | LQFP128 | 14X14 | v | NuTiny-SDK-Nano130K | NT-Nano130K | NLG-Nano100K | N/A | N/A | N/A | N/A | N/A
| NANO110RC2BN | M0 | NANO100 | Cortex-M0 | N/A | 42 | v | N/A | v | 51 | N/A | N/A | N/A | N/A | v | N/A | 1.8 | 3.6 | -40 | 85 | 4 | 32 | N/A | N/A | Configurable | 8 | N/A | N/A | 8 | N/A | N/A | N/A | 10 | N/A | 12 | 120 | 32.768 | 4~24 | v | v | N/A | 4 | N/A | N/A | N/A | N/A | 7 | N/A | N/A | N/A | N/A | N/A | v | N/A | 7 | N/A | N/A | N/A | N/A | N/A | 2 | N/A | N/A | N/A | N/A | N/A | N/A | 2 | 2 | N/A | 3 | N/A | 3 | N/A | 2 | N/A | N/A | N/A | 1 | N/A | N/A | N/A | N/A | N/A | N/A | N/A | N/A | N/A | N/A | N/A | N/A | N/A | N/A | N/A | N/A | N/A | N/A | N/A | N/A | N/A | N/A | N/A |  | N/A | N/A | 96 | 128 | N/A | N/A | N/A | N/A | N/A | N/A | N/A | N/A | N/A | N/A | N/A | N/A | N/A | N/A | N/A | N/A | 4x31/6x29 | N/A | N/A | N/A | v | v | v | LQFP64 | 10X10 | v | NuTiny-SDK-Nano130K | NT-Nano130K | NLG-Nano100R | N/A | N/A | N/A | N/A | N/A
| NANO110RD2BN | M0 | NANO100 | Cortex-M0 | N/A | 42 | v | N/A | v | 51 | N/A | N/A | N/A | N/A | v | N/A | 1.8 | 3.6 | -40 | 85 | 4 | 64 | N/A | N/A | Configurable | 8 | N/A | N/A | 8 | N/A | N/A | N/A | 10 | N/A | 12 | 120 | 32.768 | 4~24 | v | v | N/A | 4 | N/A | N/A | N/A | N/A | 7 | N/A | N/A | N/A | N/A | N/A | v | N/A | 7 | N/A | N/A | N/A | N/A | N/A | 2 | N/A | N/A | N/A | N/A | N/A | N/A | 2 | 2 | N/A | 3 | N/A | 3 | N/A | 2 | N/A | N/A | N/A | 1 | N/A | N/A | N/A | N/A | N/A | N/A | N/A | N/A | N/A | N/A | N/A | N/A | N/A | N/A | N/A | N/A | N/A | N/A | N/A | N/A | N/A | N/A | N/A |  | N/A | N/A | 96 | 128 | N/A | N/A | N/A | N/A | N/A | N/A | N/A | N/A | N/A | N/A | N/A | N/A | N/A | N/A | N/A | N/A | 4x31/6x29 | N/A | N/A | N/A | v | v | v | LQFP64 | 10X10 | v | NuTiny-SDK-Nano130K | NT-Nano130K | NLG-Nano100R | N/A | N/A | N/A | N/A | N/A
| NANO110RD3BN | M0 | NANO100 | Cortex-M0 | N/A | 42 | v | N/A | v | 51 | N/A | N/A | N/A | N/A | v | N/A | 1.8 | 3.6 | -40 | 85 | 4 | 64 | N/A | N/A | Configurable | 16 | N/A | N/A | 8 | N/A | N/A | N/A | 10 | N/A | 12 | 120 | 32.768 | 4~24 | v | v | N/A | 4 | N/A | N/A | N/A | N/A | 7 | N/A | N/A | N/A | N/A | N/A | v | N/A | 7 | N/A | N/A | N/A | N/A | N/A | 2 | N/A | N/A | N/A | N/A | N/A | N/A | 2 | 2 | N/A | 3 | N/A | 3 | N/A | 2 | N/A | N/A | N/A | 1 | N/A | N/A | N/A | N/A | N/A | N/A | N/A | N/A | N/A | N/A | N/A | N/A | N/A | N/A | N/A | N/A | N/A | N/A | N/A | N/A | N/A | N/A | N/A |  | N/A | N/A | 96 | 128 | N/A | N/A | N/A | N/A | N/A | N/A | N/A | N/A | N/A | N/A | N/A | N/A | N/A | N/A | N/A | N/A | 4x31/6x29 | N/A | N/A | N/A | v | v | v | LQFP64 | 10X10 | v | NuTiny-SDK-Nano130K | NT-Nano130K | NLG-Nano100R | N/A | N/A | N/A | N/A | N/A
| NANO110RE3BN | M0 | NANO100 | Cortex-M0 | N/A | 42 | v | N/A | v | 51 | N/A | N/A | N/A | N/A | v | N/A | 1.8 | 3.6 | -40 | 85 | 4 | 128 | N/A | N/A | Configurable | 16 | N/A | N/A | 8 | N/A | N/A | N/A | 10 | N/A | 12 | 120 | 32.768 | 4~24 | v | v | N/A | 4 | N/A | N/A | N/A | N/A | 7 | N/A | N/A | N/A | N/A | N/A | v | N/A | 7 | N/A | N/A | N/A | N/A | N/A | 2 | N/A | N/A | N/A | N/A | N/A | N/A | 2 | 2 | N/A | 3 | N/A | 3 | N/A | 2 | N/A | N/A | N/A | 1 | N/A | N/A | N/A | N/A | N/A | N/A | N/A | N/A | N/A | N/A | N/A | N/A | N/A | N/A | N/A | N/A | N/A | N/A | N/A | N/A | N/A | N/A | N/A |  | N/A | N/A | 96 | 128 | N/A | N/A | N/A | N/A | N/A | N/A | N/A | N/A | N/A | N/A | N/A | N/A | N/A | N/A | N/A | N/A | 4x31/6x29 | N/A | N/A | N/A | v | v | v | LQFP64 | 10X10 | v | NuTiny-SDK-Nano130K | NT-Nano130K | NLG-Nano100R | N/A | N/A | N/A | N/A | N/A
| NANO110SC2BN | M0 | NANO100 | Cortex-M0 | N/A | 42 | v | N/A | v | 51 | N/A | N/A | N/A | N/A | v | N/A | 1.8 | 3.6 | -40 | 85 | 4 | 32 | N/A | N/A | Configurable | 8 | N/A | N/A | 8 | N/A | N/A | N/A | 10 | N/A | 12 | 120 | 32.768 | 4~24 | v | v | N/A | 4 | N/A | N/A | N/A | N/A | 7 | N/A | N/A | N/A | N/A | N/A | v | N/A | 7 | N/A | N/A | N/A | N/A | N/A | 2 | N/A | N/A | N/A | N/A | N/A | N/A | 2 | 2 | N/A | 3 | N/A | 3 | N/A | 2 | N/A | N/A | N/A | 1 | N/A | N/A | N/A | N/A | N/A | N/A | N/A | N/A | N/A | N/A | N/A | N/A | N/A | N/A | N/A | N/A | N/A | N/A | N/A | N/A | N/A | N/A | N/A |  | N/A | N/A | 96 | 128 | N/A | N/A | N/A | N/A | N/A | N/A | N/A | N/A | N/A | N/A | N/A | N/A | N/A | N/A | N/A | N/A | 4x31/6x29 | N/A | N/A | N/A | v | v | v | LQFP64 | 7X7 | v | NuTiny-SDK-Nano130K | NT-Nano130K | NLG-Nano100S | N/A | N/A | N/A | N/A | N/A
| NANO110SD2BN | M0 | NANO100 | Cortex-M0 | N/A | 42 | v | N/A | v | 51 | N/A | N/A | N/A | N/A | v | N/A | 1.8 | 3.6 | -40 | 85 | 4 | 64 | N/A | N/A | Configurable | 8 | N/A | N/A | 8 | N/A | N/A | N/A | 10 | N/A | 12 | 120 | 32.768 | 4~24 | v | v | N/A | 4 | N/A | N/A | N/A | N/A | 7 | N/A | N/A | N/A | N/A | N/A | v | N/A | 7 | N/A | N/A | N/A | N/A | N/A | 2 | N/A | N/A | N/A | N/A | N/A | N/A | 2 | 2 | N/A | 3 | N/A | 3 | N/A | 2 | N/A | N/A | N/A | 1 | N/A | N/A | N/A | N/A | N/A | N/A | N/A | N/A | N/A | N/A | N/A | N/A | N/A | N/A | N/A | N/A | N/A | N/A | N/A | N/A | N/A | N/A | N/A |  | N/A | N/A | 96 | 128 | N/A | N/A | N/A | N/A | N/A | N/A | N/A | N/A | N/A | N/A | N/A | N/A | N/A | N/A | N/A | N/A | 4x31/6x29 | N/A | N/A | N/A | v | v | v | LQFP64 | 7X7 | v | NuTiny-SDK-Nano130K | NT-Nano130K | NLG-Nano100S | N/A | N/A | N/A | N/A | N/A
| NANO110SD3BN | M0 | NANO100 | Cortex-M0 | N/A | 42 | v | N/A | v | 51 | N/A | N/A | N/A | N/A | v | N/A | 1.8 | 3.6 | -40 | 85 | 4 | 64 | N/A | N/A | Configurable | 16 | N/A | N/A | 8 | N/A | N/A | N/A | 10 | N/A | 12 | 120 | 32.768 | 4~24 | v | v | N/A | 4 | N/A | N/A | N/A | N/A | 7 | N/A | N/A | N/A | N/A | N/A | v | N/A | 7 | N/A | N/A | N/A | N/A | N/A | 2 | N/A | N/A | N/A | N/A | N/A | N/A | 2 | 2 | N/A | 3 | N/A | 3 | N/A | 2 | N/A | N/A | N/A | 1 | N/A | N/A | N/A | N/A | N/A | N/A | N/A | N/A | N/A | N/A | N/A | N/A | N/A | N/A | N/A | N/A | N/A | N/A | N/A | N/A | N/A | N/A | N/A |  | N/A | N/A | 96 | 128 | N/A | N/A | N/A | N/A | N/A | N/A | N/A | N/A | N/A | N/A | N/A | N/A | N/A | N/A | N/A | N/A | 4x31/6x29 | N/A | N/A | N/A | v | v | v | LQFP64 | 7X7 | v | NuTiny-SDK-Nano130K | NT-Nano130K | NLG-Nano100S | N/A | N/A | N/A | N/A | N/A
| NANO110SE3BN | M0 | NANO100 | Cortex-M0 | N/A | 42 | v | N/A | v | 51 | N/A | N/A | N/A | N/A | v | N/A | 1.8 | 3.6 | -40 | 85 | 4 | 128 | N/A | N/A | Configurable | 16 | N/A | N/A | 8 | N/A | N/A | N/A | 10 | N/A | 12 | 120 | 32.768 | 4~24 | v | v | N/A | 4 | N/A | N/A | N/A | N/A | 7 | N/A | N/A | N/A | N/A | N/A | v | N/A | 7 | N/A | N/A | N/A | N/A | N/A | 2 | N/A | N/A | N/A | N/A | N/A | N/A | 2 | 2 | N/A | 3 | N/A | 3 | N/A | 2 | N/A | N/A | N/A | 1 | N/A | N/A | N/A | N/A | N/A | N/A | N/A | N/A | N/A | N/A | N/A | N/A | N/A | N/A | N/A | N/A | N/A | N/A | N/A | N/A | N/A | N/A | N/A |  | N/A | N/A | 96 | 128 | N/A | N/A | N/A | N/A | N/A | N/A | N/A | N/A | N/A | N/A | N/A | N/A | N/A | N/A | N/A | N/A | 4x31/6x29 | N/A | N/A | N/A | v | v | v | LQFP64 | 7X7 | v | NuTiny-SDK-Nano130K | NT-Nano130K | NLG-Nano100S | N/A | N/A | N/A | N/A | N/A
| NANO120KD3BN | M0 | NANO100 | Cortex-M0 | N/A | 42 | v | N/A | v | 86 | N/A | N/A | N/A | N/A | v | N/A | 1.8 | 3.6 | -40 | 85 | 4 | 64 | N/A | N/A | Configurable | 16 | N/A | N/A | 8 | N/A | N/A | N/A | 10 | N/A | 12 | 120 | 32.768 | 4~24 | v | v | N/A | 4 | N/A | N/A | N/A | N/A | 8 | N/A | N/A | N/A | N/A | N/A | v | N/A | 12 | N/A | N/A | N/A | N/A | N/A | 2 | N/A | N/A | N/A | N/A | N/A | N/A | 2 | 2 | N/A | 3 | N/A | 3 | N/A | 2 | N/A | N/A | N/A | 1 | N/A | N/A | N/A | N/A | N/A | 1 | N/A | N/A | N/A | N/A | N/A | N/A | N/A | N/A | N/A | v | N/A | N/A | N/A | N/A | N/A | N/A | N/A |  | N/A | N/A | 96 | 128 | N/A | N/A | N/A | N/A | N/A | N/A | N/A | N/A | N/A | N/A | N/A | N/A | N/A | N/A | N/A | N/A | N/A | N/A | N/A | N/A | v | v | v | LQFP128 | 14X14 | v | NuTiny-SDK-Nano120K/ NuTiny-SDK-Nano130K | NT-Nano120K/ NT-Nano130K | NLG-Nano100K | N/A | N/A | N/A | N/A | N/A
| NANO120KE3BN | M0 | NANO100 | Cortex-M0 | N/A | 42 | v | N/A | v | 86 | N/A | N/A | N/A | N/A | v | N/A | 1.8 | 3.6 | -40 | 85 | 4 | 128 | N/A | N/A | Configurable | 16 | N/A | N/A | 8 | N/A | N/A | N/A | 10 | N/A | 12 | 120 | 32.768 | 4~24 | v | v | N/A | 4 | N/A | N/A | N/A | N/A | 8 | N/A | N/A | N/A | N/A | N/A | v | N/A | 12 | N/A | N/A | N/A | N/A | N/A | 2 | N/A | N/A | N/A | N/A | N/A | N/A | 2 | 2 | N/A | 3 | N/A | 3 | N/A | 2 | N/A | N/A | N/A | 1 | N/A | N/A | N/A | N/A | N/A | 1 | N/A | N/A | N/A | N/A | N/A | N/A | N/A | N/A | N/A | v | N/A | N/A | N/A | N/A | N/A | N/A | N/A |  | N/A | N/A | 96 | 128 | N/A | N/A | N/A | N/A | N/A | N/A | N/A | N/A | N/A | N/A | N/A | N/A | N/A | N/A | N/A | N/A | N/A | N/A | N/A | N/A | v | v | v | LQFP128 | 14X14 | v | NuTiny-SDK-Nano120K/ NuTiny-SDK-Nano130K | NT-Nano120K/ NT-Nano130K | NLG-Nano100K | N/A | N/A | N/A | N/A | N/A
| NANO120LC2BN | M0 | NANO100 | Cortex-M0 | N/A | 42 | v | N/A | v | 34 | N/A | N/A | N/A | N/A | v | N/A | 1.8 | 3.6 | -40 | 85 | 4 | 32 | N/A | N/A | Configurable | 8 | N/A | N/A | 8 | N/A | N/A | N/A | 10 | N/A | 12 | 120 | 32.768 | 4~24 | v | v | N/A | 4 | N/A | N/A | N/A | N/A | 4 | N/A | N/A | N/A | N/A | N/A | v | N/A | 7 | N/A | N/A | N/A | N/A | N/A | 2 | N/A | N/A | N/A | N/A | N/A | N/A | 2 | 2 | N/A | 2 | N/A | 3 | N/A | 2 | N/A | N/A | N/A | 1 | N/A | N/A | N/A | N/A | N/A | 1 | N/A | N/A | N/A | N/A | N/A | N/A | N/A | N/A | N/A | N/A | N/A | N/A | N/A | N/A | N/A | N/A | N/A |  | N/A | N/A | 96 | 128 | N/A | N/A | N/A | N/A | N/A | N/A | N/A | N/A | N/A | N/A | N/A | N/A | N/A | N/A | N/A | N/A | N/A | N/A | N/A | N/A | v | v | v | LQFP48 | 7X7 | v | NuTiny-SDK-Nano120K/ NuTiny-SDK-Nano130K | NT-Nano120K/ NT-Nano130K | NLG-Nano100L | N/A | N/A | N/A | N/A | N/A
| NANO120LD2BN | M0 | NANO100 | Cortex-M0 | N/A | 42 | v | N/A | v | 34 | N/A | N/A | N/A | N/A | v | N/A | 1.8 | 3.6 | -40 | 85 | 4 | 64 | N/A | N/A | Configurable | 8 | N/A | N/A | 8 | N/A | N/A | N/A | 10 | N/A | 12 | 120 | 32.768 | 4~24 | v | v | N/A | 4 | N/A | N/A | N/A | N/A | 4 | N/A | N/A | N/A | N/A | N/A | v | N/A | 7 | N/A | N/A | N/A | N/A | N/A | 2 | N/A | N/A | N/A | N/A | N/A | N/A | 2 | 2 | N/A | 2 | N/A | 3 | N/A | 2 | N/A | N/A | N/A | 1 | N/A | N/A | N/A | N/A | N/A | 1 | N/A | N/A | N/A | N/A | N/A | N/A | N/A | N/A | N/A | N/A | N/A | N/A | N/A | N/A | N/A | N/A | N/A |  | N/A | N/A | 96 | 128 | N/A | N/A | N/A | N/A | N/A | N/A | N/A | N/A | N/A | N/A | N/A | N/A | N/A | N/A | N/A | N/A | N/A | N/A | N/A | N/A | v | v | v | LQFP48 | 7X7 | v | NuTiny-SDK-Nano120K/ NuTiny-SDK-Nano130K | NT-Nano120K/ NT-Nano130K | NLG-Nano100L | N/A | N/A | N/A | N/A | N/A
| NANO120LD3BN | M0 | NANO100 | Cortex-M0 | N/A | 42 | v | N/A | v | 34 | N/A | N/A | N/A | N/A | v | N/A | 1.8 | 3.6 | -40 | 85 | 4 | 64 | N/A | N/A | Configurable | 16 | N/A | N/A | 8 | N/A | N/A | N/A | 10 | N/A | 12 | 120 | 32.768 | 4~24 | v | v | N/A | 4 | N/A | N/A | N/A | N/A | 4 | N/A | N/A | N/A | N/A | N/A | v | N/A | 7 | N/A | N/A | N/A | N/A | N/A | 2 | N/A | N/A | N/A | N/A | N/A | N/A | 2 | 2 | N/A | 2 | N/A | 3 | N/A | 2 | N/A | N/A | N/A | 1 | N/A | N/A | N/A | N/A | N/A | 1 | N/A | N/A | N/A | N/A | N/A | N/A | N/A | N/A | N/A | N/A | N/A | N/A | N/A | N/A | N/A | N/A | N/A |  | N/A | N/A | 96 | 128 | N/A | N/A | N/A | N/A | N/A | N/A | N/A | N/A | N/A | N/A | N/A | N/A | N/A | N/A | N/A | N/A | N/A | N/A | N/A | N/A | v | v | v | LQFP48 | 7X7 | v | NuTiny-SDK-Nano120K/ NuTiny-SDK-Nano130K | NT-Nano120K/ NT-Nano130K | NLG-Nano100L | N/A | N/A | N/A | N/A | N/A
| NANO120LE3BN | M0 | NANO100 | Cortex-M0 | N/A | 42 | v | N/A | v | 34 | N/A | N/A | N/A | N/A | v | N/A | 1.8 | 3.6 | -40 | 85 | 4 | 128 | N/A | N/A | Configurable | 16 | N/A | N/A | 8 | N/A | N/A | N/A | 10 | N/A | 12 | 120 | 32.768 | 4~24 | v | v | N/A | 4 | N/A | N/A | N/A | N/A | 4 | N/A | N/A | N/A | N/A | N/A | v | N/A | 7 | N/A | N/A | N/A | N/A | N/A | 2 | N/A | N/A | N/A | N/A | N/A | N/A | 2 | 2 | N/A | 2 | N/A | 3 | N/A | 2 | N/A | N/A | N/A | 1 | N/A | N/A | N/A | N/A | N/A | 1 | N/A | N/A | N/A | N/A | N/A | N/A | N/A | N/A | N/A | N/A | N/A | N/A | N/A | N/A | N/A | N/A | N/A |  | N/A | N/A | 96 | 128 | N/A | N/A | N/A | N/A | N/A | N/A | N/A | N/A | N/A | N/A | N/A | N/A | N/A | N/A | N/A | N/A | N/A | N/A | N/A | N/A | v | v | v | LQFP48 | 7X7 | v | NuTiny-SDK-Nano120K/ NuTiny-SDK-Nano130K | NT-Nano120K/ NT-Nano130K | NLG-Nano100L | N/A | N/A | N/A | N/A | N/A
| NANO120SC2BN | M0 | NANO100 | Cortex-M0 | N/A | 42 | v | N/A | v | 48 | N/A | N/A | N/A | N/A | v | N/A | 1.8 | 3.6 | -40 | 85 | 4 | 32 | N/A | N/A | Configurable | 8 | N/A | N/A | 8 | N/A | N/A | N/A | 10 | N/A | 12 | 120 | 32.768 | 4~24 | v | v | N/A | 4 | N/A | N/A | N/A | N/A | 8 | N/A | N/A | N/A | N/A | N/A | v | N/A | 7 | N/A | N/A | N/A | N/A | N/A | 2 | N/A | N/A | N/A | N/A | N/A | N/A | 2 | 2 | N/A | 3 | N/A | 3 | N/A | 2 | N/A | N/A | N/A | 1 | N/A | N/A | N/A | N/A | N/A | 1 | N/A | N/A | N/A | N/A | N/A | N/A | N/A | N/A | N/A | N/A | N/A | N/A | N/A | N/A | N/A | N/A | N/A |  | N/A | N/A | 96 | 128 | N/A | N/A | N/A | N/A | N/A | N/A | N/A | N/A | N/A | N/A | N/A | N/A | N/A | N/A | N/A | N/A | N/A | N/A | N/A | N/A | v | v | v | LQFP64 | 7X7 | v | NuTiny-SDK-Nano120K/ NuTiny-SDK-Nano130K | NT-Nano120K/ NT-Nano130K | NLG-Nano100S | N/A | N/A | N/A | N/A | N/A
| NANO120SD2BN | M0 | NANO100 | Cortex-M0 | N/A | 42 | v | N/A | v | 48 | N/A | N/A | N/A | N/A | v | N/A | 1.8 | 3.6 | -40 | 85 | 4 | 64 | N/A | N/A | Configurable | 8 | N/A | N/A | 8 | N/A | N/A | N/A | 10 | N/A | 12 | 120 | 32.768 | 4~24 | v | v | N/A | 4 | N/A | N/A | N/A | N/A | 8 | N/A | N/A | N/A | N/A | N/A | v | N/A | 7 | N/A | N/A | N/A | N/A | N/A | 2 | N/A | N/A | N/A | N/A | N/A | N/A | 2 | 2 | N/A | 3 | N/A | 3 | N/A | 2 | N/A | N/A | N/A | 1 | N/A | N/A | N/A | N/A | N/A | 1 | N/A | N/A | N/A | N/A | N/A | N/A | N/A | N/A | N/A | N/A | N/A | N/A | N/A | N/A | N/A | N/A | N/A |  | N/A | N/A | 96 | 128 | N/A | N/A | N/A | N/A | N/A | N/A | N/A | N/A | N/A | N/A | N/A | N/A | N/A | N/A | N/A | N/A | N/A | N/A | N/A | N/A | v | v | v | LQFP64 | 7X7 | v | NuTiny-SDK-Nano120K/ NuTiny-SDK-Nano130K | NT-Nano120K/ NT-Nano130K | NLG-Nano100S | N/A | N/A | N/A | N/A | N/A
| NANO120SD3BN | M0 | NANO100 | Cortex-M0 | N/A | 42 | v | N/A | v | 48 | N/A | N/A | N/A | N/A | v | N/A | 1.8 | 3.6 | -40 | 85 | 4 | 64 | N/A | N/A | Configurable | 16 | N/A | N/A | 8 | N/A | N/A | N/A | 10 | N/A | 12 | 120 | 32.768 | 4~24 | v | v | N/A | 4 | N/A | N/A | N/A | N/A | 8 | N/A | N/A | N/A | N/A | N/A | v | N/A | 7 | N/A | N/A | N/A | N/A | N/A | 2 | N/A | N/A | N/A | N/A | N/A | N/A | 2 | 2 | N/A | 3 | N/A | 3 | N/A | 2 | N/A | N/A | N/A | 1 | N/A | N/A | N/A | N/A | N/A | 1 | N/A | N/A | N/A | N/A | N/A | N/A | N/A | N/A | N/A | N/A | N/A | N/A | N/A | N/A | N/A | N/A | N/A |  | N/A | N/A | 96 | 128 | N/A | N/A | N/A | N/A | N/A | N/A | N/A | N/A | N/A | N/A | N/A | N/A | N/A | N/A | N/A | N/A | N/A | N/A | N/A | N/A | v | v | v | LQFP64 | 7X7 | v | NuTiny-SDK-Nano120K/ NuTiny-SDK-Nano130K | NT-Nano120K/ NT-Nano130K | NLG-Nano100S | N/A | N/A | N/A | N/A | N/A
| NANO120SE3BN | M0 | NANO100 | Cortex-M0 | N/A | 42 | v | N/A | v | 48 | N/A | N/A | N/A | N/A | v | N/A | 1.8 | 3.6 | -40 | 85 | 4 | 128 | N/A | N/A | Configurable | 16 | N/A | N/A | 8 | N/A | N/A | N/A | 10 | N/A | 12 | 120 | 32.768 | 4~24 | v | v | N/A | 4 | N/A | N/A | N/A | N/A | 8 | N/A | N/A | N/A | N/A | N/A | v | N/A | 7 | N/A | N/A | N/A | N/A | N/A | 2 | N/A | N/A | N/A | N/A | N/A | N/A | 2 | 2 | N/A | 3 | N/A | 3 | N/A | 2 | N/A | N/A | N/A | 1 | N/A | N/A | N/A | N/A | N/A | 1 | N/A | N/A | N/A | N/A | N/A | N/A | N/A | N/A | N/A | N/A | N/A | N/A | N/A | N/A | N/A | N/A | N/A |  | N/A | N/A | 96 | 128 | N/A | N/A | N/A | N/A | N/A | N/A | N/A | N/A | N/A | N/A | N/A | N/A | N/A | N/A | N/A | N/A | N/A | N/A | N/A | N/A | v | v | v | LQFP64 | 7X7 | v | NuTiny-SDK-Nano120K/ NuTiny-SDK-Nano130K | NT-Nano120K/ NT-Nano130K | NLG-Nano100S | N/A | N/A | N/A | N/A | N/A
| NANO130KC2BN | M0 | NANO100 | Cortex-M0 | N/A | 42 | v | N/A | v | 86 | N/A | N/A | N/A | N/A | v | N/A | 1.8 | 3.6 | -40 | 85 | 4 | 32 | N/A | N/A | Configurable | 8 | N/A | N/A | 8 | N/A | N/A | N/A | 10 | N/A | 12 | 120 | 32.768 | 4~24 | v | v | N/A | 4 | N/A | N/A | N/A | N/A | 8 | N/A | N/A | N/A | N/A | N/A | v | N/A | 12 | N/A | N/A | N/A | N/A | N/A | 2 | N/A | N/A | N/A | N/A | N/A | N/A | 2 | 2 | N/A | 3 | N/A | 3 | N/A | 2 | N/A | N/A | N/A | 1 | N/A | N/A | N/A | N/A | N/A | 1 | N/A | N/A | N/A | N/A | N/A | N/A | N/A | N/A | N/A | v | N/A | N/A | N/A | N/A | N/A | N/A | N/A |  | N/A | N/A | 96 | 128 | N/A | N/A | N/A | N/A | N/A | N/A | N/A | N/A | N/A | N/A | N/A | N/A | N/A | N/A | N/A | N/A | 4x40/6x38 | N/A | N/A | N/A | v | v | v | LQFP128 | 14X14 | v | NuTiny-SDK-Nano130K | NT-Nano130K | NLG-Nano100K | N/A | N/A | N/A | N/A | N/A
| NANO130KD2BN | M0 | NANO100 | Cortex-M0 | N/A | 42 | v | N/A | v | 86 | N/A | N/A | N/A | N/A | v | N/A | 1.8 | 3.6 | -40 | 85 | 4 | 64 | N/A | N/A | Configurable | 8 | N/A | N/A | 8 | N/A | N/A | N/A | 10 | N/A | 12 | 120 | 32.768 | 4~24 | v | v | N/A | 4 | N/A | N/A | N/A | N/A | 8 | N/A | N/A | N/A | N/A | N/A | v | N/A | 12 | N/A | N/A | N/A | N/A | N/A | 2 | N/A | N/A | N/A | N/A | N/A | N/A | 2 | 2 | N/A | 3 | N/A | 3 | N/A | 2 | N/A | N/A | N/A | 1 | N/A | N/A | N/A | N/A | N/A | 1 | N/A | N/A | N/A | N/A | N/A | N/A | N/A | N/A | N/A | v | N/A | N/A | N/A | N/A | N/A | N/A | N/A |  | N/A | N/A | 96 | 128 | N/A | N/A | N/A | N/A | N/A | N/A | N/A | N/A | N/A | N/A | N/A | N/A | N/A | N/A | N/A | N/A | 4x40/6x38 | N/A | N/A | N/A | v | v | v | LQFP128 | 14X14 | v | NuTiny-SDK-Nano130K | NT-Nano130K | NLG-Nano100K | N/A | N/A | N/A | N/A | N/A
| NANO130KD3BN | M0 | NANO100 | Cortex-M0 | N/A | 42 | v | N/A | v | 86 | N/A | N/A | N/A | N/A | v | N/A | 1.8 | 3.6 | -40 | 85 | 4 | 64 | N/A | N/A | Configurable | 16 | N/A | N/A | 8 | N/A | N/A | N/A | 10 | N/A | 12 | 120 | 32.768 | 4~24 | v | v | N/A | 4 | N/A | N/A | N/A | N/A | 8 | N/A | N/A | N/A | N/A | N/A | v | N/A | 12 | N/A | N/A | N/A | N/A | N/A | 2 | N/A | N/A | N/A | N/A | N/A | N/A | 2 | 2 | N/A | 3 | N/A | 3 | N/A | 2 | N/A | N/A | N/A | 1 | N/A | N/A | N/A | N/A | N/A | 1 | N/A | N/A | N/A | N/A | N/A | N/A | N/A | N/A | N/A | v | N/A | N/A | N/A | N/A | N/A | N/A | N/A |  | N/A | N/A | 96 | 128 | N/A | N/A | N/A | N/A | N/A | N/A | N/A | N/A | N/A | N/A | N/A | N/A | N/A | N/A | N/A | N/A | 4x40/6x38 | N/A | N/A | N/A | v | v | v | LQFP128 | 14X14 | v | NuTiny-SDK-Nano130K | NT-Nano130K | NLG-Nano100K | N/A | N/A | N/A | N/A | N/A
| NANO130KE3BN | M0 | NANO100 | Cortex-M0 | N/A | 42 | v | N/A | v | 86 | N/A | N/A | N/A | N/A | v | N/A | 1.8 | 3.6 | -40 | 85 | 4 | 128 | N/A | N/A | Configurable | 16 | N/A | N/A | 8 | N/A | N/A | N/A | 10 | N/A | 12 | 120 | 32.768 | 4~24 | v | v | N/A | 4 | N/A | N/A | N/A | N/A | 8 | N/A | N/A | N/A | N/A | N/A | v | N/A | 12 | N/A | N/A | N/A | N/A | N/A | 2 | N/A | N/A | N/A | N/A | N/A | N/A | 2 | 2 | N/A | 3 | N/A | 3 | N/A | 2 | N/A | N/A | N/A | 1 | N/A | N/A | N/A | N/A | N/A | 1 | N/A | N/A | N/A | N/A | N/A | N/A | N/A | N/A | N/A | v | N/A | N/A | N/A | N/A | N/A | N/A | N/A |  | N/A | N/A | 96 | 128 | N/A | N/A | N/A | N/A | N/A | N/A | N/A | N/A | N/A | N/A | N/A | N/A | N/A | N/A | N/A | N/A | 4x40/6x38 | N/A | N/A | N/A | v | v | v | LQFP128 | 14X14 | v | NuTiny-SDK-Nano130K | NT-Nano130K | NLG-Nano100K | N/A | N/A | N/A | N/A | N/A
| NANO130SC2BN | M0 | NANO100 | Cortex-M0 | N/A | 42 | v | N/A | v | 47 | N/A | N/A | N/A | N/A | v | N/A | 1.8 | 3.6 | -40 | 85 | 4 | 32 | N/A | N/A | Configurable | 8 | N/A | N/A | 8 | N/A | N/A | N/A | 10 | N/A | 12 | 120 | 32.768 | 4~24 | v | v | N/A | 4 | N/A | N/A | N/A | N/A | 7 | N/A | N/A | N/A | N/A | N/A | v | N/A | 7 | N/A | N/A | N/A | N/A | N/A | 2 | N/A | N/A | N/A | N/A | N/A | N/A | 2 | 2 | N/A | 3 | N/A | 3 | N/A | 2 | N/A | N/A | N/A | 1 | N/A | N/A | N/A | N/A | N/A | 1 | N/A | N/A | N/A | N/A | N/A | N/A | N/A | N/A | N/A | N/A | N/A | N/A | N/A | N/A | N/A | N/A | N/A |  | N/A | N/A | 96 | 128 | N/A | N/A | N/A | N/A | N/A | N/A | N/A | N/A | N/A | N/A | N/A | N/A | N/A | N/A | N/A | N/A | 4x31/6x29 | N/A | N/A | N/A | v | v | v | LQFP64 | 7X7 | v | NuTiny-SDK-Nano130K | NT-Nano130K | NLG-Nano100S | N/A | N/A | N/A | N/A | N/A
| NANO130SD2BN | M0 | NANO100 | Cortex-M0 | N/A | 42 | v | N/A | v | 47 | N/A | N/A | N/A | N/A | v | N/A | 1.8 | 3.6 | -40 | 85 | 4 | 64 | N/A | N/A | Configurable | 8 | N/A | N/A | 8 | N/A | N/A | N/A | 10 | N/A | 12 | 120 | 32.768 | 4~24 | v | v | N/A | 4 | N/A | N/A | N/A | N/A | 7 | N/A | N/A | N/A | N/A | N/A | v | N/A | 7 | N/A | N/A | N/A | N/A | N/A | 2 | N/A | N/A | N/A | N/A | N/A | N/A | 2 | 2 | N/A | 3 | N/A | 3 | N/A | 2 | N/A | N/A | N/A | 1 | N/A | N/A | N/A | N/A | N/A | 1 | N/A | N/A | N/A | N/A | N/A | N/A | N/A | N/A | N/A | N/A | N/A | N/A | N/A | N/A | N/A | N/A | N/A |  | N/A | N/A | 96 | 128 | N/A | N/A | N/A | N/A | N/A | N/A | N/A | N/A | N/A | N/A | N/A | N/A | N/A | N/A | N/A | N/A | 4x31/6x29 | N/A | N/A | N/A | v | v | v | LQFP64 | 7X7 | v | NuTiny-SDK-Nano130K | NT-Nano130K | NLG-Nano100S | N/A | N/A | N/A | N/A | N/A
| NANO130SD3BN | M0 | NANO100 | Cortex-M0 | N/A | 42 | v | N/A | v | 47 | N/A | N/A | N/A | N/A | v | N/A | 1.8 | 3.6 | -40 | 85 | 4 | 64 | N/A | N/A | Configurable | 16 | N/A | N/A | 8 | N/A | N/A | N/A | 10 | N/A | 12 | 120 | 32.768 | 4~24 | v | v | N/A | 4 | N/A | N/A | N/A | N/A | 7 | N/A | N/A | N/A | N/A | N/A | v | N/A | 7 | N/A | N/A | N/A | N/A | N/A | 2 | N/A | N/A | N/A | N/A | N/A | N/A | 2 | 2 | N/A | 3 | N/A | 3 | N/A | 2 | N/A | N/A | N/A | 1 | N/A | N/A | N/A | N/A | N/A | 1 | N/A | N/A | N/A | N/A | N/A | N/A | N/A | N/A | N/A | N/A | N/A | N/A | N/A | N/A | N/A | N/A | N/A |  | N/A | N/A | 96 | 128 | N/A | N/A | N/A | N/A | N/A | N/A | N/A | N/A | N/A | N/A | N/A | N/A | N/A | N/A | N/A | N/A | 4x31/6x29 | N/A | N/A | N/A | v | v | v | LQFP64 | 7X7 | v | NuTiny-SDK-Nano130K | NT-Nano130K | NLG-Nano100S | N/A | N/A | N/A | N/A | N/A
| NANO130SE3BN | M0 | NANO100 | Cortex-M0 | N/A | 42 | v | N/A | v | 47 | N/A | N/A | N/A | N/A | v | N/A | 1.8 | 3.6 | -40 | 85 | 4 | 128 | N/A | N/A | Configurable | 16 | N/A | N/A | 8 | N/A | N/A | N/A | 10 | N/A | 12 | 120 | 32.768 | 4~24 | v | v | N/A | 4 | N/A | N/A | N/A | N/A | 7 | N/A | N/A | N/A | N/A | N/A | v | N/A | 7 | N/A | N/A | N/A | N/A | N/A | 2 | N/A | N/A | N/A | N/A | N/A | N/A | 2 | 2 | N/A | 3 | N/A | 3 | N/A | 2 | N/A | N/A | N/A | 1 | N/A | N/A | N/A | N/A | N/A | 1 | N/A | N/A | N/A | N/A | N/A | N/A | N/A | N/A | N/A | N/A | N/A | N/A | N/A | N/A | N/A | N/A | N/A |  | N/A | N/A | 96 | 128 | N/A | N/A | N/A | N/A | N/A | N/A | N/A | N/A | N/A | N/A | N/A | N/A | N/A | N/A | N/A | N/A | 4x31/6x29 | N/A | N/A | N/A | v | v | v | LQFP64 | 7X7 | v | NuTiny-SDK-Nano130K | NT-Nano130K | NLG-Nano100S | N/A | N/A | N/A | N/A | N/A
| NANO102LB1AN | M0 | NANO102/112 | Cortex-M0 | N/A | 32 | v | v | v | 40 | N/A | N/A | N/A | N/A | v | N/A | 1.8 | 3.6 | -40 | 85 | 4 | 16 | N/A | N/A | Configurable | 4 | N/A | N/A | 4 | N/A | N/A | N/A | 10 | N/A | 12/16 | 32 | 32.768 | 4~24 | v | v | N/A | 4 | N/A | N/A | N/A | N/A | 4 | N/A | N/A | N/A | N/A | N/A | v | N/A | 7 | N/A | N/A | N/A | N/A | N/A | N/A | 2 | N/A | N/A | N/A | N/A | v | 2 | N/A | N/A | 2 | N/A | 2 | N/A | 2 | N/A | N/A | N/A | N/A | N/A | N/A | N/A | N/A | N/A | N/A | N/A | N/A | N/A | N/A | N/A | N/A | N/A | N/A | N/A | N/A | N/A | N/A | 512 | N/A | N/A | N/A | N/A |  | N/A | N/A | 96 | 128 | N/A | N/A | N/A | N/A | N/A | N/A | N/A | N/A | N/A | N/A | N/A | N/A | N/A | N/A | N/A | N/A | N/A | N/A | N/A | N/A | v | v | v | LQFP48 | 7x7 | v | NuTiny-SDK-Nano102S | NT-Nano102S | NLG-Nano112L | N/A | N/A | N/A | N/A | N/A
| NANO102LC2AN | M0 | NANO102/112 | Cortex-M0 | N/A | 32 | v | v | v | 40 | N/A | N/A | N/A | N/A | v | N/A | 1.8 | 3.6 | -40 | 85 | 4 | 32 | N/A | N/A | Configurable | 8 | N/A | N/A | 4 | N/A | N/A | N/A | 10 | N/A | 12/16 | 32 | 32.768 | 4~24 | v | v | N/A | 4 | N/A | N/A | N/A | N/A | 4 | N/A | N/A | N/A | N/A | N/A | v | N/A | 7 | N/A | N/A | N/A | N/A | N/A | N/A | 2 | N/A | N/A | N/A | N/A | v | 2 | N/A | N/A | 2 | N/A | 2 | N/A | 2 | N/A | N/A | N/A | N/A | N/A | N/A | N/A | N/A | N/A | N/A | N/A | N/A | N/A | N/A | N/A | N/A | N/A | N/A | N/A | N/A | N/A | N/A | 512 | N/A | N/A | N/A | N/A |  | N/A | N/A | 96 | 128 | N/A | N/A | N/A | N/A | N/A | N/A | N/A | N/A | N/A | N/A | N/A | N/A | N/A | N/A | N/A | N/A | N/A | N/A | N/A | N/A | v | v | v | LQFP48 | 7x7 | v | NuTiny-SDK-Nano102S | NT-Nano102S | NLG-Nano112L | N/A | N/A | N/A | N/A | N/A
| NANO102SC2AN | M0 | NANO102/112 | Cortex-M0 | N/A | 32 | v | v | v | 58 | N/A | N/A | N/A | N/A | v | N/A | 1.8 | 3.6 | -40 | 85 | 4 | 32 | N/A | N/A | Configurable | 8 | N/A | N/A | 4 | N/A | N/A | N/A | 10 | N/A | 12/16 | 32 | 32.768 | 4~24 | v | v | N/A | 4 | N/A | N/A | N/A | N/A | 4 | N/A | N/A | N/A | N/A | N/A | v | N/A | 7 | N/A | N/A | N/A | N/A | N/A | N/A | 2 | N/A | N/A | N/A | N/A | v | 2 | N/A | N/A | 2 | N/A | 2 | N/A | 2 | N/A | N/A | N/A | N/A | N/A | N/A | N/A | N/A | N/A | N/A | N/A | N/A | N/A | N/A | N/A | N/A | N/A | N/A | N/A | N/A | N/A | N/A | 512 | N/A | N/A | N/A | N/A |  | N/A | N/A | 96 | 128 | N/A | N/A | N/A | N/A | N/A | N/A | N/A | N/A | N/A | N/A | N/A | N/A | N/A | N/A | N/A | N/A | N/A | N/A | N/A | N/A | v | v | v | LQFP64 | 7x7 | v | NuTiny-SDK-Nano102S | NT-Nano102S | NLG-Nano112S | N/A | N/A | N/A | N/A | N/A
| NANO102ZB1AN | M0 | NANO102/112 | Cortex-M0 | N/A | 32 | v | v | v | 27 | N/A | N/A | N/A | N/A | v | N/A | 1.8 | 3.6 | -40 | 85 | 4 | 16 | N/A | N/A | Configurable | 4 | N/A | N/A | 4 | N/A | N/A | N/A | 10 | N/A | 12/16 | 32 | 32.768 | 4~24 | v | v | N/A | 4 | N/A | N/A | N/A | N/A | 4 | N/A | N/A | N/A | N/A | N/A | v | N/A | 2 | N/A | N/A | N/A | N/A | N/A | N/A | 2 | N/A | N/A | N/A | N/A | v | 2 | N/A | N/A | 1 | N/A | 2 | N/A | 2 | N/A | N/A | N/A | N/A | N/A | N/A | N/A | N/A | N/A | N/A | N/A | N/A | N/A | N/A | N/A | N/A | N/A | N/A | N/A | N/A | N/A | N/A | 512 | N/A | N/A | N/A | N/A |  | N/A | N/A | 96 | 128 | N/A | N/A | N/A | N/A | N/A | N/A | N/A | N/A | N/A | N/A | N/A | N/A | N/A | N/A | N/A | N/A | N/A | N/A | N/A | N/A | v | v | v | QFN33 | 5x5 | v | NuTiny-SDK-Nano102S | NT-Nano102S | NLG-Nano102Z | N/A | N/A | N/A | N/A | N/A
| NANO102ZC2AN | M0 | NANO102/112 | Cortex-M0 | N/A | 32 | v | v | v | 27 | N/A | N/A | N/A | N/A | v | N/A | 1.8 | 3.6 | -40 | 85 | 4 | 32 | N/A | N/A | Configurable | 8 | N/A | N/A | 4 | N/A | N/A | N/A | 10 | N/A | 12/16 | 32 | 32.768 | 4~24 | v | v | N/A | 4 | N/A | N/A | N/A | N/A | 4 | N/A | N/A | N/A | N/A | N/A | v | N/A | 2 | N/A | N/A | N/A | N/A | N/A | N/A | 2 | N/A | N/A | N/A | N/A | v | 2 | N/A | N/A | 1 | N/A | 2 | N/A | 2 | N/A | N/A | N/A | N/A | N/A | N/A | N/A | N/A | N/A | N/A | N/A | N/A | N/A | N/A | N/A | N/A | N/A | N/A | N/A | N/A | N/A | N/A | 512 | N/A | N/A | N/A | N/A |  | N/A | N/A | 96 | 128 | N/A | N/A | N/A | N/A | N/A | N/A | N/A | N/A | N/A | N/A | N/A | N/A | N/A | N/A | N/A | N/A | N/A | N/A | N/A | N/A | v | v | v | QFN33 | 5x5 | v | NuTiny-SDK-Nano102S | NT-Nano102S | NLG-Nano102Z | N/A | N/A | N/A | N/A | N/A
| NANO112LB1AN | M0 | NANO102/112 | Cortex-M0 | N/A | 32 | v | v | v | 40 | N/A | N/A | N/A | N/A | v | N/A | 1.8 | 3.6 | -40 | 85 | 4 | 16 | N/A | N/A | Configurable | 4 | N/A | N/A | 4 | N/A | N/A | N/A | 10 | N/A | 12/16 | 32 | 32.768 | 4~24 | v | v | N/A | 4 | N/A | N/A | N/A | N/A | 4 | N/A | N/A | N/A | N/A | N/A | v | N/A | 7 | N/A | N/A | N/A | N/A | N/A | N/A | 2 | N/A | N/A | N/A | N/A | v | 2 | N/A | N/A | 2 | N/A | 2 | N/A | 2 | N/A | N/A | N/A | N/A | N/A | N/A | N/A | N/A | N/A | N/A | N/A | N/A | N/A | N/A | N/A | N/A | N/A | N/A | N/A | N/A | N/A | N/A | 512 | N/A | N/A | N/A | N/A |  | N/A | N/A | 96 | 128 | N/A | N/A | N/A | N/A | N/A | N/A | N/A | N/A | N/A | N/A | N/A | N/A | N/A | N/A | N/A | N/A | 4x20/6x18 | N/A | N/A | N/A | v | v | v | LQFP48 | 7x7 | v | NuTiny-SDK-Nano112V | NT-Nano112V | NLG-Nano112L | N/A | N/A | N/A | N/A | N/A
| NANO112LC2AN | M0 | NANO102/112 | Cortex-M0 | N/A | 32 | v | v | v | 40 | N/A | N/A | N/A | N/A | v | N/A | 1.8 | 3.6 | -40 | 85 | 4 | 32 | N/A | N/A | Configurable | 8 | N/A | N/A | 4 | N/A | N/A | N/A | 10 | N/A | 12/16 | 32 | 32.768 | 4~24 | v | v | N/A | 4 | N/A | N/A | N/A | N/A | 4 | N/A | N/A | N/A | N/A | N/A | v | N/A | 7 | N/A | N/A | N/A | N/A | N/A | N/A | 2 | N/A | N/A | N/A | N/A | v | 2 | N/A | N/A | 2 | N/A | 2 | N/A | 2 | N/A | N/A | N/A | N/A | N/A | N/A | N/A | N/A | N/A | N/A | N/A | N/A | N/A | N/A | N/A | N/A | N/A | N/A | N/A | N/A | N/A | N/A | 512 | N/A | N/A | N/A | N/A |  | N/A | N/A | 96 | 128 | N/A | N/A | N/A | N/A | N/A | N/A | N/A | N/A | N/A | N/A | N/A | N/A | N/A | N/A | N/A | N/A | 4x20/6x18 | N/A | N/A | N/A | v | v | v | LQFP48 | 7x7 | v | NuTiny-SDK-Nano112V | NT-Nano112V | NLG-Nano112L | N/A | N/A | N/A | N/A | N/A
| NANO112RB1AN | M0 | NANO102/112 | Cortex-M0 | N/A | 32 | v | v | v | 58 | N/A | N/A | N/A | N/A | v | N/A | 1.8 | 3.6 | -40 | 85 | 4 | 16 | N/A | N/A | Configurable | 4 | N/A | N/A | 4 | N/A | N/A | N/A | 10 | N/A | 12/16 | 32 | 32.768 | 4~24 | v | v | N/A | 4 | N/A | N/A | N/A | N/A | 4 | N/A | N/A | N/A | N/A | N/A | v | N/A | 7 | N/A | N/A | N/A | N/A | N/A | N/A | 2 | N/A | N/A | N/A | N/A | v | 2 | N/A | N/A | 2 | N/A | 2 | N/A | 2 | N/A | N/A | N/A | N/A | N/A | N/A | N/A | N/A | N/A | N/A | N/A | N/A | N/A | N/A | N/A | N/A | N/A | N/A | N/A | N/A | N/A | N/A | 512 | N/A | N/A | N/A | N/A |  | N/A | N/A | 96 | 128 | N/A | N/A | N/A | N/A | N/A | N/A | N/A | N/A | N/A | N/A | N/A | N/A | N/A | N/A | N/A | N/A | 4x32/6x30 | N/A | N/A | N/A | v | v | v | LQFP64 | 10x10 | v | NuTiny-SDK-Nano112V | NT-Nano112V | NLG-Nano112R | N/A | N/A | N/A | N/A | N/A
| NANO112RC2AN | M0 | NANO102/112 | Cortex-M0 | N/A | 32 | v | v | v | 58 | N/A | N/A | N/A | N/A | v | N/A | 1.8 | 3.6 | -40 | 85 | 4 | 32 | N/A | N/A | Configurable | 8 | N/A | N/A | 4 | N/A | N/A | N/A | 10 | N/A | 12/16 | 32 | 32.768 | 4~24 | v | v | N/A | 4 | N/A | N/A | N/A | N/A | 4 | N/A | N/A | N/A | N/A | N/A | v | N/A | 7 | N/A | N/A | N/A | N/A | N/A | N/A | 2 | N/A | N/A | N/A | N/A | v | 2 | N/A | N/A | 2 | N/A | 2 | N/A | 2 | N/A | N/A | N/A | N/A | N/A | N/A | N/A | N/A | N/A | N/A | N/A | N/A | N/A | N/A | N/A | N/A | N/A | N/A | N/A | N/A | N/A | N/A | 512 | N/A | N/A | N/A | N/A |  | N/A | N/A | 96 | 128 | N/A | N/A | N/A | N/A | N/A | N/A | N/A | N/A | N/A | N/A | N/A | N/A | N/A | N/A | N/A | N/A | 4x32/6x30 | N/A | N/A | N/A | v | v | v | LQFP64 | 10x10 | v | NuTiny-SDK-Nano112V | NT-Nano112V | NLG-Nano112R | N/A | N/A | N/A | N/A | N/A
| NANO112SB1AN | M0 | NANO102/112 | Cortex-M0 | N/A | 32 | v | v | v | 58 | N/A | N/A | N/A | N/A | v | N/A | 1.8 | 3.6 | -40 | 85 | 4 | 16 | N/A | N/A | Configurable | 4 | N/A | N/A | 4 | N/A | N/A | N/A | 10 | N/A | 12/16 | 32 | 32.768 | 4~24 | v | v | N/A | 4 | N/A | N/A | N/A | N/A | 4 | N/A | N/A | N/A | N/A | N/A | v | N/A | 7 | N/A | N/A | N/A | N/A | N/A | N/A | 2 | N/A | N/A | N/A | N/A | v | 2 | N/A | N/A | 2 | N/A | 2 | N/A | 2 | N/A | N/A | N/A | N/A | N/A | N/A | N/A | N/A | N/A | N/A | N/A | N/A | N/A | N/A | N/A | N/A | N/A | N/A | N/A | N/A | N/A | N/A | 512 | N/A | N/A | N/A | N/A |  | N/A | N/A | 96 | 128 | N/A | N/A | N/A | N/A | N/A | N/A | N/A | N/A | N/A | N/A | N/A | N/A | N/A | N/A | N/A | N/A | 4x32/6x30 | N/A | N/A | N/A | v | v | v | LQFP64 | 7x7 | v | NuTiny-SDK-Nano112V | NT-Nano112V | NLG-Nano112S | N/A | N/A | N/A | N/A | N/A
| NANO112SC2AN | M0 | NANO102/112 | Cortex-M0 | N/A | 32 | v | v | v | 58 | N/A | N/A | N/A | N/A | v | N/A | 1.8 | 3.6 | -40 | 85 | 4 | 32 | N/A | N/A | Configurable | 8 | N/A | N/A | 4 | N/A | N/A | N/A | 10 | N/A | 12/16 | 32 | 32.768 | 4~24 | v | v | N/A | 4 | N/A | N/A | N/A | N/A | 4 | N/A | N/A | N/A | N/A | N/A | v | N/A | 7 | N/A | N/A | N/A | N/A | N/A | N/A | 2 | N/A | N/A | N/A | N/A | v | 2 | N/A | N/A | 2 | N/A | 2 | N/A | 2 | N/A | N/A | N/A | N/A | N/A | N/A | N/A | N/A | N/A | N/A | N/A | N/A | N/A | N/A | N/A | N/A | N/A | N/A | N/A | N/A | N/A | N/A | 512 | N/A | N/A | N/A | N/A |  | N/A | N/A | 96 | 128 | N/A | N/A | N/A | N/A | N/A | N/A | N/A | N/A | N/A | N/A | N/A | N/A | N/A | N/A | N/A | N/A | 4x32/6x30 | N/A | N/A | N/A | v | v | v | LQFP64 | 7x7 | v | NuTiny-SDK-Nano112V | NT-Nano112V | NLG-Nano112S | N/A | N/A | N/A | N/A | N/A
| NANO112VC2AN | M0 | NANO102/112 | Cortex-M0 | N/A | 32 | v | v | v | 80 | N/A | N/A | N/A | N/A | v | N/A | 1.8 | 3.6 | -40 | 85 | 4 | 32 | N/A | N/A | Configurable | 8 | N/A | N/A | 4 | N/A | N/A | N/A | 10 | N/A | 12/16 | 32 | 32.768 | 4~24 | v | v | N/A | 4 | N/A | N/A | N/A | N/A | 4 | N/A | N/A | N/A | N/A | N/A | v | N/A | 8 | N/A | N/A | N/A | N/A | N/A | N/A | 2 | N/A | N/A | N/A | N/A | v | 2 | N/A | N/A | 2 | N/A | 2 | N/A | 2 | N/A | N/A | N/A | N/A | N/A | N/A | N/A | N/A | N/A | N/A | N/A | N/A | N/A | N/A | N/A | N/A | N/A | N/A | N/A | N/A | N/A | N/A | 512 | N/A | N/A | N/A | N/A |  | N/A | N/A | 96 | 128 | N/A | N/A | N/A | N/A | N/A | N/A | N/A | N/A | N/A | N/A | N/A | N/A | N/A | N/A | N/A | N/A | 4x36/6x34 | N/A | N/A | N/A | v | v | v | LQFP100 | 14x14 | v | NuTiny-SDK-Nano112V | NT-Nano112V | NLG-Nano112V | N/A | N/A | N/A | N/A | N/A
| NANO103LD3AE | M0 | NANO103 | Cortex-M0 | N/A | 36 | v | v | v | 39 | N/A | N/A | v | N/A | v | N/A | 1.8 | 3.6 | -40 | 105 | 4 | 64 | N/A | N/A | Configurable | 16 | N/A | N/A | 4 | N/A | N/A | N/A | 10 | 4 | 12/16/36 | 36 | 32.768 | 4~24 | v | v | N/A | 4 | N/A | N/A | N/A | N/A | 6 | N/A | N/A | N/A | N/A | N/A | v | N/A | 8 | N/A | N/A | N/A | N/A | N/A | N/A | 1 | N/A | N/A | N/A | N/A | v | 2 | N/A | N/A | 2 | N/A | 4 | N/A | 2 | N/A | N/A | N/A | N/A | N/A | N/A | N/A | N/A | N/A | N/A | N/A | N/A | N/A | N/A | N/A | N/A | N/A | N/A | N/A | N/A | N/A | N/A | 512 | N/A | N/A | N/A | N/A |  | N/A | 1 | 96 | 128 | N/A | N/A | N/A | N/A | N/A | N/A | N/A | N/A | N/A | N/A | N/A | N/A | N/A | N/A | N/A | N/A | N/A | N/A | N/A | N/A | v | v | v | LQFP48 | 7x7 | v | NuTiny-SDK-Nano103S | NT-Nano103S | NLG-Nano103L | N/A | N/A | N/A | N/A | N/A
| NANO103SD3AE | M0 | NANO103 | Cortex-M0 | N/A | 36 | v | v | v | 53 | N/A | N/A | v | N/A | v | N/A | 1.8 | 3.6 | -40 | 105 | 4 | 64 | N/A | N/A | Configurable | 16 | N/A | N/A | 4 | N/A | N/A | N/A | 10 | 4 | 12/16/36 | 36 | 32.768 | 4~24 | v | v | N/A | 4 | N/A | N/A | N/A | N/A | 6 | N/A | N/A | N/A | N/A | N/A | v | N/A | 8 | N/A | N/A | N/A | N/A | N/A | N/A | 1 | N/A | N/A | N/A | N/A | v | 2 | N/A | N/A | 2 | N/A | 4 | N/A | 2 | N/A | N/A | N/A | N/A | N/A | N/A | N/A | N/A | N/A | N/A | N/A | N/A | N/A | N/A | N/A | N/A | N/A | N/A | N/A | N/A | N/A | N/A | 512 | N/A | N/A | N/A | N/A |  | N/A | 1 | 96 | 128 | N/A | N/A | N/A | N/A | N/A | N/A | N/A | N/A | N/A | N/A | N/A | N/A | N/A | N/A | N/A | N/A | N/A | N/A | N/A | N/A | v | v | v | LQFP64 | 7x7 | v | NuTiny-SDK-Nano103S | NT-Nano103S | NLG-Nano103S | N/A | N/A | N/A | N/A | N/A
| NANO103ZD3AE | M0 | NANO103 | Cortex-M0 | N/A | 36 | v | v | v | 26 | N/A | N/A | v | N/A | v | N/A | 1.8 | 3.6 | -40 | 105 | 4 | 64 | N/A | N/A | Configurable | 16 | N/A | N/A | 4 | N/A | N/A | N/A | 10 | 4 | 12/16/36 | 36 | 32.768 | 4~24 | v | v | N/A | 4 | N/A | N/A | N/A | N/A | 2 | N/A | N/A | N/A | N/A | N/A | v | N/A | 6 | N/A | N/A | N/A | N/A | N/A | N/A | 1 | N/A | N/A | N/A | N/A | v | 2 | N/A | N/A | 2 | N/A | 4 | N/A | 2 | N/A | N/A | N/A | N/A | N/A | N/A | N/A | N/A | N/A | N/A | N/A | N/A | N/A | N/A | N/A | N/A | N/A | N/A | N/A | N/A | N/A | N/A | 512 | N/A | N/A | N/A | N/A |  | N/A | 1 | 96 | 128 | N/A | N/A | N/A | N/A | N/A | N/A | N/A | N/A | N/A | N/A | N/A | N/A | N/A | N/A | N/A | N/A | N/A | N/A | N/A | N/A | v | v | v | QFN33 | 5x5 | v | NuTiny-SDK-Nano103S | NT-Nano103S | NLG-Nano103Z | N/A | N/A | N/A | N/A | N/A
| NUC029FAE | M0 | NUC029 | Cortex-M0 | N/A | 24 | v | v | N/A | 17 | N/A | N/A | N/A | N/A | N/A | N/A | 2.5 | 5.5 | -40 | 105 | 2 | 16 | N/A | N/A | Configurable | 2 | N/A | N/A | N/A | N/A | N/A | N/A | 10 | N/A | 22 | 50 | 32.768 | 4~24 | v | v | N/A | 2 | N/A | N/A | N/A | N/A | 3 | N/A | N/A | N/A | N/A | N/A | N/A | 4 | N/A | N/A | N/A | N/A | N/A | N/A | N/A | 2 | N/A | N/A | N/A | N/A | N/A | 1 | N/A | N/A | N/A | N/A | 1 | N/A | N/A | N/A | N/A | N/A | N/A | N/A | N/A | N/A | N/A | N/A | N/A | N/A | N/A | N/A | N/A | N/A | N/A | N/A | N/A | N/A | V | N/A | N/A | N/A | N/A | N/A | N/A | N/A |  | N/A | N/A | 96 | 128 | N/A | N/A | N/A | N/A | N/A | N/A | N/A | N/A | N/A | N/A | N/A | N/A | N/A | N/A | N/A | N/A | N/A | N/A | N/A | N/A | v | v | v | TSSOP20 | 4.4x6.5 | v | NuTiny-SDK-NUC029F | NT-NUC029F | NLG-NUC029FA | N/A | N/A | N/A | N/A | N/A
| NUC029KGE | M0 | NUC029 | Cortex-M0 | N/A | 72 | v | v | v | 86 | N/A | N/A | v | v | v | N/A | 2.5 | 5.5 | -40 | 105 | 4 | 256 | N/A | N/A | Configurable | 20 | N/A | N/A | 5 | N/A | N/A | N/A | 10 | N/A | 22 | 144 | 32.768 | 4~20 | v | v | N/A | 4 | N/A | N/A | N/A | N/A | 12 | N/A | N/A | N/A | N/A | N/A | v | N/A | 20 | N/A | N/A | N/A | N/A | N/A | N/A | 2 | N/A | N/A | N/A | N/A | N/A | 3 | N/A | N/A | N/A | N/A | N/A | N/A | 2 | N/A | 3 | 2 | N/A | N/A | N/A | N/A | N/A | N/A | 1 | v | N/A | N/A | N/A | N/A | N/A | N/A | N/A | N/A | V | N/A | N/A | 2048 | N/A | N/A | N/A | N/A |  | N/A | N/A | 96 | 128 | N/A | N/A | N/A | N/A | N/A | N/A | N/A | N/A | N/A | N/A | N/A | N/A | N/A | N/A | N/A | N/A | N/A | N/A | N/A | N/A | v | v | v | LQFP128 | 14x14 | v | NuMaker-NUC029SG | NK-NUC029SG | NLG-NUC029KG | N/A | N/A | N/A | N/A | N/A
| NUC029LAN | M0 | NUC029 | Cortex-M0 | N/A | 50 | v | v | N/A | 40 | v | N/A | N/A | N/A | N/A | N/A | 2.5 | 5.5 | -40 | 85 | 4 | 64 | N/A | N/A | 4 | 4 | N/A | N/A | N/A | N/A | N/A | N/A | 10 | N/A | 22 | 50 | 32.768 | 4~24 | v | v | N/A | 4 | N/A | N/A | N/A | N/A | 8 | N/A | N/A | N/A | N/A | N/A | N/A | N/A | 8 | N/A | N/A | N/A | N/A | N/A | N/A | 4 | N/A | N/A | N/A | N/A | N/A | 2 | N/A | N/A | N/A | N/A | 2 | N/A | N/A | N/A | N/A | N/A | N/A | N/A | N/A | N/A | N/A | N/A | N/A | N/A | N/A | N/A | N/A | N/A | N/A | N/A | N/A | N/A | V | N/A | N/A | N/A | N/A | N/A | N/A | N/A |  | N/A | N/A | 96 | 128 | N/A | N/A | N/A | N/A | N/A | N/A | N/A | N/A | N/A | N/A | N/A | N/A | N/A | N/A | N/A | N/A | N/A | N/A | N/A | N/A | v | v | v | LQFP48 | 7x7 | v | NuMaker-NUC029L | NK-NUC029L | NLG-NUC029LD | N/A | N/A | N/A | N/A | N/A
| NUC029LDE | M0 | NUC029 | Cortex-M0 | N/A | 50 | v | v | N/A | 42 | N/A | N/A | N/A | N/A | N/A | N/A | 2.5 | 5.5 | -40 | 105 | 4 | 68 | N/A | N/A | Configurable | 8 | N/A | N/A | N/A | N/A | N/A | N/A | 10 | N/A | 22 | 200 | N/A | 4~24 | v | v | N/A | 4 | N/A | N/A | N/A | N/A | 12 | N/A | N/A | N/A | N/A | N/A | N/A | N/A | 8 | N/A | N/A | N/A | N/A | N/A | N/A | N/A | N/A | N/A | N/A | N/A | N/A | 4 | N/A | N/A | N/A | N/A | 1 | N/A | N/A | N/A | N/A | N/A | N/A | N/A | N/A | N/A | N/A | N/A | N/A | N/A | N/A | N/A | N/A | N/A | N/A | N/A | N/A | N/A | N/A | N/A | N/A | N/A | N/A | N/A | N/A | N/A |  | N/A | N/A | 96 | 128 | N/A | N/A | N/A | N/A | N/A | N/A | N/A | N/A | N/A | N/A | N/A | N/A | N/A | N/A | N/A | N/A | N/A | N/A | N/A | N/A | v | v | v | LQFP48 | 7x7 | v | NuTiny-SDK-NUC029SD | NT-NUC029SD | NLG-NUC029LD | N/A | N/A | N/A | N/A | N/A
| NUC029LEE | M0 | NUC029 | Cortex-M0 | N/A | 72 | v | v | v | 31 | N/A | N/A | v | N/A | N/A | N/A | 2.5 | 5.5 | -40 | 105 | 8 | 128 | N/A | N/A | Configurable | 16 | N/A | N/A | 9 | N/A | N/A | N/A | 10 | N/A | 22 | 72 | 32.768 | 4~24 | v | v | N/A | 4 | N/A | N/A | N/A | N/A | 4 | N/A | N/A | N/A | N/A | N/A | v | N/A | 10 | N/A | N/A | N/A | N/A | N/A | N/A | N/A | N/A | N/A | N/A | N/A | N/A | 2 | N/A | N/A | N/A | N/A | 1 | N/A | N/A | N/A | N/A | N/A | N/A | N/A | N/A | N/A | N/A | N/A | 1 | v | N/A | N/A | N/A | N/A | N/A | N/A | N/A | N/A | V | N/A | N/A | N/A | N/A | N/A | N/A | N/A |  | N/A | N/A | 96 | 128 | N/A | N/A | N/A | N/A | N/A | N/A | N/A | N/A | N/A | N/A | N/A | N/A | N/A | N/A | N/A | N/A | N/A | N/A | N/A | N/A | v | v | v | LQFP48 | 7x7 | v | NuTiny-SDK-NUC029SE | NT-NUC029SE | NLG-NUC029LE | N/A | N/A | N/A | N/A | N/A
| NUC029LGE | M0 | NUC029 | Cortex-M0 | N/A | 72 | v | v | v | 35 | N/A | N/A | v | N/A | N/A | N/A | 2.5 | 5.5 | -40 | 105 | 4 | 256 | N/A | N/A | Configurable | 20 | N/A | N/A | 5 | N/A | N/A | N/A | 10 | N/A | 22 | 144 | 32.768 | 4~20 | v | v | N/A | 4 | N/A | N/A | N/A | N/A | 10 | N/A | N/A | N/A | N/A | N/A | v | N/A | 9 | N/A | N/A | N/A | N/A | N/A | N/A | 2 | N/A | N/A | N/A | N/A | N/A | 3 | N/A | N/A | N/A | N/A | N/A | N/A | 2 | N/A | 3 | 2 | N/A | N/A | N/A | N/A | N/A | N/A | 1 | v | N/A | N/A | N/A | N/A | N/A | N/A | N/A | N/A | V | N/A | N/A | 2048 | N/A | N/A | N/A | N/A |  | N/A | N/A | 96 | 128 | N/A | N/A | N/A | N/A | N/A | N/A | N/A | N/A | N/A | N/A | N/A | N/A | N/A | N/A | N/A | N/A | N/A | N/A | N/A | N/A | v | v | v | LQFP48 | 7x7 | v | NuMaker-NUC029SG | NK-NUC029SG | NLG-NUC029LG | N/A | N/A | N/A | N/A | N/A
| NUC029NAN | M0 | NUC029 | Cortex-M0 | N/A | 50 | v | v | N/A | 40 | v | N/A | N/A | N/A | N/A | N/A | 2.5 | 5.5 | -40 | 85 | 4 | 64 | N/A | N/A | 4 | 4 | N/A | N/A | N/A | N/A | N/A | N/A | 10 | N/A | 22 | 50 | 32.768 | 4~24 | v | v | N/A | 4 | N/A | N/A | N/A | N/A | 8 | N/A | N/A | N/A | N/A | N/A | N/A | N/A | 8 | N/A | N/A | N/A | N/A | N/A | N/A | 4 | N/A | N/A | N/A | N/A | N/A | 2 | N/A | N/A | N/A | N/A | 2 | N/A | N/A | N/A | N/A | N/A | N/A | N/A | N/A | N/A | N/A | N/A | N/A | N/A | N/A | N/A | N/A | N/A | N/A | N/A | N/A | N/A | V | N/A | N/A | N/A | N/A | N/A | N/A | N/A |  | N/A | N/A | 96 | 128 | N/A | N/A | N/A | N/A | N/A | N/A | N/A | N/A | N/A | N/A | N/A | N/A | N/A | N/A | N/A | N/A | N/A | N/A | N/A | N/A | v | v | v | QFN48 | 7x7 | v | NuMaker-NUC029L | NK-NUC029L | NLG-NUC029NA | N/A | N/A | N/A | N/A | N/A
| NUC029SDE | M0 | NUC029 | Cortex-M0 | N/A | 50 | v | v | v | 56 | N/A | N/A | N/A | N/A | N/A | N/A | 2.5 | 5.5 | -40 | 105 | 4 | 68 | N/A | N/A | Configurable | 8 | N/A | N/A | N/A | N/A | N/A | N/A | 10 | N/A | 22 | 200 | N/A | 4~24 | v | v | N/A | 4 | N/A | N/A | N/A | N/A | 12 | N/A | N/A | N/A | N/A | N/A | N/A | N/A | 8 | N/A | N/A | N/A | N/A | N/A | N/A | N/A | N/A | N/A | N/A | N/A | N/A | 4 | N/A | N/A | N/A | N/A | 1 | N/A | N/A | N/A | N/A | N/A | N/A | N/A | N/A | N/A | N/A | N/A | N/A | N/A | N/A | N/A | N/A | N/A | N/A | N/A | N/A | N/A | N/A | N/A | N/A | N/A | N/A | N/A | N/A | N/A |  | N/A | N/A | 96 | 128 | N/A | N/A | N/A | N/A | N/A | N/A | N/A | N/A | N/A | N/A | N/A | N/A | N/A | N/A | N/A | N/A | N/A | N/A | N/A | N/A | v | v | v | LQFP64 | 7x7 | v | NuTiny-SDK-NUC029SD | NT-NUC029SD | NLG-NUC029SD | N/A | N/A | N/A | N/A | N/A
| NUC029SEE | M0 | NUC029 | Cortex-M0 | N/A | 72 | v | v | v | 45 | N/A | N/A | v | N/A | N/A | N/A | 2.5 | 5.5 | -40 | 105 | 8 | 128 | N/A | N/A | Configurable | 16 | N/A | N/A | 9 | N/A | N/A | N/A | 10 | N/A | 22 | 72 | 32.768 | 4~24 | v | v | N/A | 4 | N/A | N/A | N/A | N/A | 6 | N/A | N/A | N/A | N/A | N/A | v | N/A | 12 | N/A | N/A | N/A | N/A | N/A | N/A | N/A | N/A | N/A | N/A | N/A | N/A | 3 | N/A | N/A | N/A | N/A | 2 | N/A | N/A | N/A | N/A | N/A | N/A | N/A | N/A | N/A | N/A | N/A | 1 | v | N/A | N/A | N/A | N/A | N/A | N/A | N/A | N/A | V | N/A | N/A | N/A | N/A | N/A | N/A | N/A |  | N/A | N/A | 96 | 128 | N/A | N/A | N/A | N/A | N/A | N/A | N/A | N/A | N/A | N/A | N/A | N/A | N/A | N/A | N/A | N/A | N/A | N/A | N/A | N/A | v | v | v | LQFP64 | 7x7 | v | NuTiny-SDK-NUC029SE | NT-NUC029SE | NLG-NUC029SE | N/A | N/A | N/A | N/A | N/A
| NUC029SGE | M0 | NUC029 | Cortex-M0 | N/A | 72 | v | v | v | 49 | N/A | N/A | v | v | v | N/A | 2.5 | 5.5 | -40 | 105 | 4 | 256 | N/A | N/A | Configurable | 20 | N/A | N/A | 5 | N/A | N/A | N/A | 10 | N/A | 22 | 144 | 32.768 | 4~20 | v | v | N/A | 4 | N/A | N/A | N/A | N/A | 12 | N/A | N/A | N/A | N/A | N/A | v | N/A | 15 | N/A | N/A | N/A | N/A | N/A | N/A | 2 | N/A | N/A | N/A | N/A | N/A | 3 | N/A | N/A | N/A | N/A | N/A | N/A | 2 | N/A | 3 | 2 | N/A | N/A | N/A | N/A | N/A | N/A | 1 | v | N/A | N/A | N/A | N/A | N/A | N/A | N/A | N/A | V | N/A | N/A | 2048 | N/A | N/A | N/A | N/A |  | N/A | N/A | 96 | 128 | N/A | N/A | N/A | N/A | N/A | N/A | N/A | N/A | N/A | N/A | N/A | N/A | N/A | N/A | N/A | N/A | N/A | N/A | N/A | N/A | v | v | v | LQFP64 | 7x7 | v | NuMaker-NUC029SG | NK-NUC029SG | NLG-NUC029SG | N/A | N/A | N/A | N/A | N/A
| NUC029TAN | M0 | NUC029 | Cortex-M0 | N/A | 50 | v | v | N/A | 24 | v | N/A | N/A | N/A | N/A | N/A | 2.5 | 5.5 | -40 | 85 | 4 | 32 | N/A | N/A | 4 | 4 | N/A | N/A | N/A | N/A | N/A | N/A | 10 | N/A | 22 | 50 | 32.768 | 4~24 | v | v | N/A | 4 | N/A | N/A | N/A | N/A | 5 | N/A | N/A | N/A | N/A | N/A | N/A | N/A | 5 | N/A | N/A | N/A | N/A | N/A | N/A | 3 | N/A | N/A | N/A | N/A | N/A | 2 | N/A | N/A | N/A | N/A | 1 | N/A | N/A | N/A | N/A | N/A | N/A | N/A | N/A | N/A | N/A | N/A | N/A | N/A | N/A | N/A | N/A | N/A | N/A | N/A | N/A | N/A | V | N/A | N/A | N/A | N/A | N/A | N/A | N/A |  | N/A | N/A | 96 | 128 | N/A | N/A | N/A | N/A | N/A | N/A | N/A | N/A | N/A | N/A | N/A | N/A | N/A | N/A | N/A | N/A | N/A | N/A | N/A | N/A | v | v | v | QFN33 | 4x4 | v | NuMaker-NUC029L | NK-NUC029L | NLG-NUC029TA | N/A | N/A | N/A | N/A | N/A
| NUC029ZAN | M0 | NUC029 | Cortex-M0 | N/A | 50 | v | v | N/A | 24 | v | N/A | N/A | N/A | N/A | N/A | 2.5 | 5.5 | -40 | 85 | 4 | 64 | N/A | N/A | 4 | 4 | N/A | N/A | N/A | N/A | N/A | N/A | 10 | N/A | 22 | 50 | 32.768 | 4~24 | v | v | N/A | 4 | N/A | N/A | N/A | N/A | 5 | N/A | N/A | N/A | N/A | N/A | N/A | N/A | 5 | N/A | N/A | N/A | N/A | N/A | N/A | 3 | N/A | N/A | N/A | N/A | N/A | 2 | N/A | N/A | N/A | N/A | 1 | N/A | N/A | N/A | N/A | N/A | N/A | N/A | N/A | N/A | N/A | N/A | N/A | N/A | N/A | N/A | N/A | N/A | N/A | N/A | N/A | N/A | V | N/A | N/A | N/A | N/A | N/A | N/A | N/A |  | N/A | N/A | 96 | 128 | N/A | N/A | N/A | N/A | N/A | N/A | N/A | N/A | N/A | N/A | N/A | N/A | N/A | N/A | N/A | N/A | N/A | N/A | N/A | N/A | v | v | v | QFN33 | 5x5 | v | NuMaker-NUC029L | NK-NUC029L | NLG-NUC029ZA | N/A | N/A | N/A | N/A | N/A
| NUC100LC1DN | M0 | NUC100/NUC120 | Cortex-M0 | N/A | 50 | v | v | v | 37 | N/A | N/A | N/A | N/A | N/A | N/A | 2.5 | 5.5 | -40 | 85 | 4 | 32 | N/A | N/A | 4 | 4 | N/A | N/A | 9 | N/A | N/A | N/A | 10 | N/A | 22.1184 | 50 | 32.768 | 4~24 | v | v | N/A | 4 | N/A | N/A | N/A | N/A | 6 | N/A | N/A | N/A | N/A | N/A | v | N/A | 8 | N/A | N/A | N/A | N/A | N/A | N/A | 1 | N/A | N/A | N/A | N/A | N/A | 2 | N/A | N/A | N/A | N/A | 1 | N/A | 2 | N/A | N/A | N/A | N/A | N/A | N/A | N/A | N/A | N/A | N/A | N/A | N/A | N/A | N/A | N/A | N/A | N/A | N/A | N/A | N/A | N/A | N/A | N/A | N/A | N/A | N/A | N/A |  | N/A | N/A | 96 | 128 | N/A | N/A | N/A | N/A | N/A | N/A | N/A | N/A | N/A | N/A | N/A | N/A | N/A | N/A | N/A | N/A | N/A | N/A | N/A | N/A | v | v | v | LQFP48 | 7x7 | v | NuTiny-SDK-NUC100V | NT-NUC100V | NLG-NUC100L | N/A | N/A | N/A | N/A | N/A
| NUC100LD2DN | M0 | NUC100/NUC120 | Cortex-M0 | N/A | 50 | v | v | v | 37 | N/A | N/A | N/A | N/A | N/A | N/A | 2.5 | 5.5 | -40 | 85 | 4 | 64 | N/A | N/A | 4 | 8 | N/A | N/A | 9 | N/A | N/A | N/A | 10 | N/A | 22.1184 | 50 | 32.768 | 4~24 | v | v | N/A | 4 | N/A | N/A | N/A | N/A | 6 | N/A | N/A | N/A | N/A | N/A | v | N/A | 8 | N/A | N/A | N/A | N/A | N/A | N/A | 1 | N/A | N/A | N/A | N/A | N/A | 2 | N/A | N/A | N/A | N/A | 1 | N/A | 2 | N/A | N/A | N/A | N/A | N/A | N/A | N/A | N/A | N/A | N/A | N/A | N/A | N/A | N/A | N/A | N/A | N/A | N/A | N/A | N/A | N/A | N/A | N/A | N/A | N/A | N/A | N/A |  | N/A | N/A | 96 | 128 | N/A | N/A | N/A | N/A | N/A | N/A | N/A | N/A | N/A | N/A | N/A | N/A | N/A | N/A | N/A | N/A | N/A | N/A | N/A | N/A | v | v | v | LQFP48 | 7x7 | v | NuTiny-SDK-NUC100V | NT-NUC100V | NLG-NUC100L | N/A | N/A | N/A | N/A | N/A
| NUC100LE3DN | M0 | NUC100/NUC120 | Cortex-M0 | N/A | 50 | v | v | v | 37 | N/A | N/A | N/A | N/A | N/A | N/A | 2.5 | 5.5 | -40 | 85 | 4 | 128 | N/A | N/A | Configurable | 16 | N/A | N/A | 9 | N/A | N/A | N/A | 10 | N/A | 22.1184 | 50 | 32.768 | 4~24 | v | v | N/A | 4 | N/A | N/A | N/A | N/A | 6 | N/A | N/A | N/A | N/A | N/A | v | N/A | 8 | N/A | N/A | N/A | N/A | N/A | N/A | 1 | N/A | N/A | N/A | N/A | N/A | 2 | N/A | N/A | N/A | N/A | 1 | N/A | 2 | N/A | N/A | N/A | N/A | N/A | N/A | N/A | N/A | N/A | N/A | N/A | N/A | N/A | N/A | N/A | N/A | N/A | N/A | N/A | N/A | N/A | N/A | N/A | N/A | N/A | N/A | N/A |  | N/A | N/A | 96 | 128 | N/A | N/A | N/A | N/A | N/A | N/A | N/A | N/A | N/A | N/A | N/A | N/A | N/A | N/A | N/A | N/A | N/A | N/A | N/A | N/A | v | v | v | LQFP48 | 7x7 | v | NuTiny-SDK-NUC100V | NT-NUC100V | NLG-NUC100L | N/A | N/A | N/A | N/A | N/A
| NUC100RC1DN | M0 | NUC100/NUC120 | Cortex-M0 | N/A | 50 | v | v | v | 51 | N/A | N/A | N/A | N/A | N/A | N/A | 2.5 | 5.5 | -40 | 85 | 4 | 32 | N/A | N/A | 4 | 4 | N/A | N/A | 9 | N/A | N/A | N/A | 10 | N/A | 22.1184 | 50 | 32.768 | 4~24 | v | v | N/A | 4 | N/A | N/A | N/A | N/A | 6 | N/A | N/A | N/A | N/A | N/A | v | N/A | 8 | N/A | N/A | N/A | N/A | N/A | N/A | 2 | N/A | N/A | N/A | N/A | N/A | 3 | N/A | N/A | N/A | N/A | 2 | N/A | 2 | N/A | N/A | N/A | N/A | N/A | N/A | N/A | N/A | N/A | N/A | N/A | N/A | N/A | N/A | N/A | N/A | N/A | N/A | N/A | v | N/A | N/A | N/A | N/A | N/A | N/A | N/A |  | N/A | N/A | 96 | 128 | N/A | N/A | N/A | N/A | N/A | N/A | N/A | N/A | N/A | N/A | N/A | N/A | N/A | N/A | N/A | N/A | N/A | N/A | N/A | N/A | v | v | v | LQFP64 | 10X10 | v | NuTiny-SDK-NUC100V | NT-NUC100V | NLG-NUC100R | N/A | N/A | N/A | N/A | N/A
| NUC100RD1DN | M0 | NUC100/NUC120 | Cortex-M0 | N/A | 50 | v | v | v | 51 | N/A | N/A | N/A | N/A | N/A | N/A | 2.5 | 5.5 | -40 | 85 | 4 | 64 | N/A | N/A | 4 | 4 | N/A | N/A | 9 | N/A | N/A | N/A | 10 | N/A | 22.1184 | 50 | 32.768 | 4~24 | v | v | N/A | 4 | N/A | N/A | N/A | N/A | 6 | N/A | N/A | N/A | N/A | N/A | v | N/A | 8 | N/A | N/A | N/A | N/A | N/A | N/A | 2 | N/A | N/A | N/A | N/A | N/A | 3 | N/A | N/A | N/A | N/A | 2 | N/A | 2 | N/A | N/A | N/A | N/A | N/A | N/A | N/A | N/A | N/A | N/A | N/A | N/A | N/A | N/A | N/A | N/A | N/A | N/A | N/A | v | N/A | N/A | N/A | N/A | N/A | N/A | N/A |  | N/A | N/A | 96 | 128 | N/A | N/A | N/A | N/A | N/A | N/A | N/A | N/A | N/A | N/A | N/A | N/A | N/A | N/A | N/A | N/A | N/A | N/A | N/A | N/A | v | v | v | LQFP64 | 10X10 | v | NuTiny-SDK-NUC100V | NT-NUC100V | NLG-NUC100R | N/A | N/A | N/A | N/A | N/A
| NUC100RD2DN | M0 | NUC100/NUC120 | Cortex-M0 | N/A | 50 | v | v | v | 51 | N/A | N/A | N/A | N/A | N/A | N/A | 2.5 | 5.5 | -40 | 85 | 4 | 64 | N/A | N/A | 4 | 8 | N/A | N/A | 9 | N/A | N/A | N/A | 10 | N/A | 22.1184 | 50 | 32.768 | 4~24 | v | v | N/A | 4 | N/A | N/A | N/A | N/A | 6 | N/A | N/A | N/A | N/A | N/A | v | N/A | 8 | N/A | N/A | N/A | N/A | N/A | N/A | 2 | N/A | N/A | N/A | N/A | N/A | 3 | N/A | N/A | N/A | N/A | 2 | N/A | 2 | N/A | N/A | N/A | N/A | N/A | N/A | N/A | N/A | N/A | N/A | N/A | N/A | N/A | N/A | N/A | N/A | N/A | N/A | N/A | v | N/A | N/A | N/A | N/A | N/A | N/A | N/A |  | N/A | N/A | 96 | 128 | N/A | N/A | N/A | N/A | N/A | N/A | N/A | N/A | N/A | N/A | N/A | N/A | N/A | N/A | N/A | N/A | N/A | N/A | N/A | N/A | v | v | v | LQFP64 | 10X10 | v | NuTiny-SDK-NUC100V | NT-NUC100V | NLG-NUC100R | N/A | N/A | N/A | N/A | N/A
| NUC100RE3DN | M0 | NUC100/NUC120 | Cortex-M0 | N/A | 50 | v | v | v | 51 | N/A | N/A | N/A | N/A | N/A | N/A | 2.5 | 5.5 | -40 | 85 | 4 | 128 | N/A | N/A | Configurable | 16 | N/A | N/A | 9 | N/A | N/A | N/A | 10 | N/A | 22.1184 | 50 | 32.768 | 4~24 | v | v | N/A | 4 | N/A | N/A | N/A | N/A | 6 | N/A | N/A | N/A | N/A | N/A | v | N/A | 8 | N/A | N/A | N/A | N/A | N/A | N/A | 2 | N/A | N/A | N/A | N/A | N/A | 3 | N/A | N/A | N/A | N/A | 2 | N/A | 2 | N/A | N/A | N/A | N/A | N/A | N/A | N/A | N/A | N/A | N/A | N/A | N/A | N/A | N/A | N/A | N/A | N/A | N/A | N/A | v | N/A | N/A | N/A | N/A | N/A | N/A | N/A |  | N/A | N/A | 96 | 128 | N/A | N/A | N/A | N/A | N/A | N/A | N/A | N/A | N/A | N/A | N/A | N/A | N/A | N/A | N/A | N/A | N/A | N/A | N/A | N/A | v | v | v | LQFP64 | 10X10 | v | NuTiny-SDK-NUC100V | NT-NUC100V | NLG-NUC100R | N/A | N/A | N/A | N/A | N/A
| NUC100VE3DN | M0 | NUC100/NUC120 | Cortex-M0 | N/A | 50 | v | v | v | 84 | N/A | N/A | N/A | N/A | N/A | N/A | 2.5 | 5.5 | -40 | 85 | 4 | 128 | N/A | N/A | Configurable | 16 | N/A | N/A | 9 | N/A | N/A | N/A | 10 | N/A | 22.1184 | 50 | 32.768 | 4~24 | v | v | N/A | 4 | N/A | N/A | N/A | N/A | 8 | N/A | N/A | N/A | N/A | N/A | v | N/A | 8 | N/A | N/A | N/A | N/A | N/A | N/A | 2 | N/A | N/A | N/A | N/A | N/A | 3 | N/A | N/A | N/A | N/A | 4 | N/A | 2 | N/A | N/A | N/A | N/A | N/A | N/A | N/A | N/A | N/A | N/A | N/A | N/A | N/A | N/A | N/A | N/A | N/A | N/A | N/A | v | N/A | N/A | N/A | N/A | N/A | N/A | N/A |  | N/A | N/A | 96 | 128 | N/A | N/A | N/A | N/A | N/A | N/A | N/A | N/A | N/A | N/A | N/A | N/A | N/A | N/A | N/A | N/A | N/A | N/A | N/A | N/A | v | v | v | LQFP100 | 14X14 | v | NuTiny-SDK-NUC100V | NT-NUC100V | NLG-NUC100V | N/A | N/A | N/A | N/A | N/A
| NUC120LC1DN | M0 | NUC100/NUC120 | Cortex-M0 | N/A | 50 | v | v | v | 33 | N/A | N/A | N/A | N/A | N/A | N/A | 2.5 | 5.5 | -40 | 85 | 4 | 32 | N/A | N/A | 4 | 4 | N/A | N/A | 9 | N/A | N/A | N/A | 10 | N/A | 22.1184 | 50 | 32.768 | 4~24 | v | v | N/A | 4 | N/A | N/A | N/A | N/A | 4 | N/A | N/A | N/A | N/A | N/A | v | N/A | 8 | N/A | N/A | N/A | N/A | N/A | N/A | 1 | N/A | N/A | N/A | N/A | N/A | 2 | N/A | N/A | N/A | N/A | 1 | N/A | 2 | N/A | N/A | N/A | N/A | N/A | N/A | N/A | N/A | N/A | 1 | N/A | N/A | N/A | N/A | N/A | N/A | N/A | N/A | N/A | N/A | N/A | N/A | N/A | N/A | N/A | N/A | N/A |  | N/A | N/A | 96 | 128 | N/A | N/A | N/A | N/A | N/A | N/A | N/A | N/A | N/A | N/A | N/A | N/A | N/A | N/A | N/A | N/A | N/A | N/A | N/A | N/A | v | v | v | LQFP48 | 7x7 | v | NuTiny-SDK-NUC120V | NT-NUC120V | NLG-NUC120L | N/A | N/A | N/A | N/A | N/A
| NUC120LD2DN | M0 | NUC100/NUC120 | Cortex-M0 | N/A | 50 | v | v | v | 33 | N/A | N/A | N/A | N/A | N/A | N/A | 2.5 | 5.5 | -40 | 85 | 4 | 64 | N/A | N/A | 4 | 8 | N/A | N/A | 9 | N/A | N/A | N/A | 10 | N/A | 22.1184 | 50 | 32.768 | 4~24 | v | v | N/A | 4 | N/A | N/A | N/A | N/A | 4 | N/A | N/A | N/A | N/A | N/A | v | N/A | 8 | N/A | N/A | N/A | N/A | N/A | N/A | 1 | N/A | N/A | N/A | N/A | N/A | 2 | N/A | N/A | N/A | N/A | 1 | N/A | 2 | N/A | N/A | N/A | N/A | N/A | N/A | N/A | N/A | N/A | 1 | N/A | N/A | N/A | N/A | N/A | N/A | N/A | N/A | N/A | N/A | N/A | N/A | N/A | N/A | N/A | N/A | N/A |  | N/A | N/A | 96 | 128 | N/A | N/A | N/A | N/A | N/A | N/A | N/A | N/A | N/A | N/A | N/A | N/A | N/A | N/A | N/A | N/A | N/A | N/A | N/A | N/A | v | v | v | LQFP48 | 7x7 | v | NuTiny-SDK-NUC120V | NT-NUC120V | NLG-NUC120L | N/A | N/A | N/A | N/A | N/A
| NUC120LE3DN | M0 | NUC100/NUC120 | Cortex-M0 | N/A | 50 | v | v | v | 33 | N/A | N/A | N/A | N/A | N/A | N/A | 2.5 | 5.5 | -40 | 85 | 4 | 128 | N/A | N/A | Configurable | 16 | N/A | N/A | 9 | N/A | N/A | N/A | 10 | N/A | 22.1184 | 50 | 32.768 | 4~24 | v | v | N/A | 4 | N/A | N/A | N/A | N/A | 4 | N/A | N/A | N/A | N/A | N/A | v | N/A | 8 | N/A | N/A | N/A | N/A | N/A | N/A | 1 | N/A | N/A | N/A | N/A | N/A | 2 | N/A | N/A | N/A | N/A | 1 | N/A | 2 | N/A | N/A | N/A | N/A | N/A | N/A | N/A | N/A | N/A | 1 | N/A | N/A | N/A | N/A | N/A | N/A | N/A | N/A | N/A | N/A | N/A | N/A | N/A | N/A | N/A | N/A | N/A |  | N/A | N/A | 96 | 128 | N/A | N/A | N/A | N/A | N/A | N/A | N/A | N/A | N/A | N/A | N/A | N/A | N/A | N/A | N/A | N/A | N/A | N/A | N/A | N/A | v | v | v | LQFP48 | 7x7 | v | NuTiny-SDK-NUC120V | NT-NUC120V | NLG-NUC120L | N/A | N/A | N/A | N/A | N/A
| NUC120RC1DN | M0 | NUC100/NUC120 | Cortex-M0 | N/A | 50 | v | v | v | 47 | N/A | N/A | N/A | N/A | N/A | N/A | 2.5 | 5.5 | -40 | 85 | 4 | 32 | N/A | N/A | 4 | 4 | N/A | N/A | 9 | N/A | N/A | N/A | 10 | N/A | 22.1184 | 50 | 32.768 | 4~24 | v | v | N/A | 4 | N/A | N/A | N/A | N/A | 6 | N/A | N/A | N/A | N/A | N/A | v | N/A | 8 | N/A | N/A | N/A | N/A | N/A | N/A | 2 | N/A | N/A | N/A | N/A | N/A | 3 | N/A | N/A | N/A | N/A | 2 | N/A | 2 | N/A | N/A | N/A | N/A | N/A | N/A | N/A | N/A | N/A | 1 | N/A | N/A | N/A | N/A | N/A | N/A | N/A | N/A | N/A | v | N/A | N/A | N/A | N/A | N/A | N/A | N/A |  | N/A | N/A | 96 | 128 | N/A | N/A | N/A | N/A | N/A | N/A | N/A | N/A | N/A | N/A | N/A | N/A | N/A | N/A | N/A | N/A | N/A | N/A | N/A | N/A | v | v | v | LQFP64 | 10X10 | v | NuTiny-SDK-NUC120V | NT-NUC120V | NLG-NUC120R | N/A | N/A | N/A | N/A | N/A
| NUC120RD2DN | M0 | NUC100/NUC120 | Cortex-M0 | N/A | 50 | v | v | v | 47 | N/A | N/A | N/A | N/A | N/A | N/A | 2.5 | 5.5 | -40 | 85 | 4 | 64 | N/A | N/A | 4 | 8 | N/A | N/A | 9 | N/A | N/A | N/A | 10 | N/A | 22.1184 | 50 | 32.768 | 4~24 | v | v | N/A | 4 | N/A | N/A | N/A | N/A | 6 | N/A | N/A | N/A | N/A | N/A | v | N/A | 8 | N/A | N/A | N/A | N/A | N/A | N/A | 2 | N/A | N/A | N/A | N/A | N/A | 3 | N/A | N/A | N/A | N/A | 2 | N/A | 2 | N/A | N/A | N/A | N/A | N/A | N/A | N/A | N/A | N/A | 1 | N/A | N/A | N/A | N/A | N/A | N/A | N/A | N/A | N/A | v | N/A | N/A | N/A | N/A | N/A | N/A | N/A |  | N/A | N/A | 96 | 128 | N/A | N/A | N/A | N/A | N/A | N/A | N/A | N/A | N/A | N/A | N/A | N/A | N/A | N/A | N/A | N/A | N/A | N/A | N/A | N/A | v | v | v | LQFP64 | 10X10 | v | NuTiny-SDK-NUC120V | NT-NUC120V | NLG-NUC120R | N/A | N/A | N/A | N/A | N/A
| NUC120RE3DN | M0 | NUC100/NUC120 | Cortex-M0 | N/A | 50 | v | v | v | 47 | N/A | N/A | N/A | N/A | N/A | N/A | 2.5 | 5.5 | -40 | 85 | 4 | 128 | N/A | N/A | Configurable | 16 | N/A | N/A | 9 | N/A | N/A | N/A | 10 | N/A | 22.1184 | 50 | 32.768 | 4~24 | v | v | N/A | 4 | N/A | N/A | N/A | N/A | 6 | N/A | N/A | N/A | N/A | N/A | v | N/A | 8 | N/A | N/A | N/A | N/A | N/A | N/A | 2 | N/A | N/A | N/A | N/A | N/A | 3 | N/A | N/A | N/A | N/A | 2 | N/A | 2 | N/A | N/A | N/A | N/A | N/A | N/A | N/A | N/A | N/A | 1 | N/A | N/A | N/A | N/A | N/A | N/A | N/A | N/A | N/A | v | N/A | N/A | N/A | N/A | N/A | N/A | N/A |  | N/A | N/A | 96 | 128 | N/A | N/A | N/A | N/A | N/A | N/A | N/A | N/A | N/A | N/A | N/A | N/A | N/A | N/A | N/A | N/A | N/A | N/A | N/A | N/A | v | v | v | LQFP64 | 10X10 | v | NuTiny-SDK-NUC120V | NT-NUC120V | NLG-NUC120R | N/A | N/A | N/A | N/A | N/A
| NUC120VE3DN | M0 | NUC100/NUC120 | Cortex-M0 | N/A | 50 | v | v | v | 80 | N/A | N/A | N/A | N/A | N/A | N/A | 2.5 | 5.5 | -40 | 85 | 4 | 128 | N/A | N/A | Configurable | 16 | N/A | N/A | 9 | N/A | N/A | N/A | 10 | N/A | 22.1184 | 50 | 32.768 | 4~24 | v | v | N/A | 4 | N/A | N/A | N/A | N/A | 8 | N/A | N/A | N/A | N/A | N/A | v | N/A | 8 | N/A | N/A | N/A | N/A | N/A | N/A | 2 | N/A | N/A | N/A | N/A | N/A | 3 | N/A | N/A | N/A | N/A | 4 | N/A | 2 | N/A | N/A | N/A | N/A | N/A | N/A | N/A | N/A | N/A | 1 | N/A | N/A | N/A | N/A | N/A | N/A | N/A | N/A | N/A | v | N/A | N/A | N/A | N/A | N/A | N/A | N/A |  | N/A | N/A | 96 | 128 | N/A | N/A | N/A | N/A | N/A | N/A | N/A | N/A | N/A | N/A | N/A | N/A | N/A | N/A | N/A | N/A | N/A | N/A | N/A | N/A | v | v | v | LQFP100 | 14X14 | v | NuTiny-SDK-NUC120V | NT-NUC120V | NLG-NUC120V | N/A | N/A | N/A | N/A | N/A
| NUC121LC2AE | M0 | NUC121/NUC125 | Cortex-M0 | N/A | 50 | v | v | v | 38 | N/A | N/A | N/A | N/A | N/A | N/A | 2.5 | 5.5 | -40 | 105 | 4.5 | 32 | N/A | N/A | Configurable | 8 | N/A | N/A | 5 | N/A | N/A | N/A | 10 | N/A | 48 | 100 | 32.768 | 4~24 | v | v | N/A | 4 | N/A | N/A | N/A | N/A | 24 | 14 | N/A | N/A | N/A | N/A | N/A | N/A | 10 | N/A | N/A | N/A | N/A | N/A | N/A | N/A | N/A | N/A | N/A | N/A | N/A | 1 | 1 | N/A | N/A | N/A | N/A | N/A | 2 | N/A | 1 | 1 | N/A | N/A | N/A | N/A | N/A | N/A | 1 | v | N/A | N/A | N/A | N/A | N/A | N/A | N/A | N/A | N/A | N/A | N/A | 512 | N/A | N/A | N/A | N/A |  | N/A | N/A | 96 | 128 | N/A | N/A | N/A | N/A | N/A | N/A | N/A | N/A | N/A | N/A | N/A | N/A | N/A | N/A | N/A | N/A | N/A | N/A | N/A | N/A | v | v | v | LQFP48 | 7x7 | v | NuTiny-SDK-NUC121S | NT-NUC121S | NLG-NUC121L | N/A | N/A | N/A | N/A | N/A
| NUC121SC2AE | M0 | NUC121/NUC125 | Cortex-M0 | N/A | 50 | v | v | v | 52 | N/A | N/A | N/A | N/A | N/A | N/A | 2.5 | 5.5 | -40 | 105 | 4.5 | 32 | N/A | N/A | Configurable | 8 | N/A | N/A | 5 | N/A | N/A | N/A | 10 | N/A | 48 | 100 | 32.768 | 4~24 | v | v | N/A | 4 | N/A | N/A | N/A | N/A | 24 | 17 | N/A | N/A | N/A | N/A | N/A | N/A | 12 | N/A | N/A | N/A | N/A | N/A | N/A | N/A | N/A | N/A | N/A | N/A | N/A | 1 | 1 | N/A | N/A | N/A | N/A | N/A | 2 | N/A | 1 | 1 | N/A | N/A | N/A | N/A | N/A | N/A | 1 | v | N/A | N/A | N/A | N/A | N/A | N/A | N/A | N/A | N/A | N/A | N/A | 512 | N/A | N/A | N/A | N/A |  | N/A | N/A | 96 | 128 | N/A | N/A | N/A | N/A | N/A | N/A | N/A | N/A | N/A | N/A | N/A | N/A | N/A | N/A | N/A | N/A | N/A | N/A | N/A | N/A | v | v | v | LQFP64 | 7x7 | v | NuTiny-SDK-NUC121S | NT-NUC121S | NLG-NUC121S | N/A | N/A | N/A | N/A | N/A
| NUC121ZC2AE | M0 | NUC121/NUC125 | Cortex-M0 | N/A | 50 | v | v | v | 22 | N/A | N/A | N/A | N/A | N/A | N/A | 2.5 | 5.5 | -40 | 105 | 4.5 | 32 | N/A | N/A | Configurable | 8 | N/A | N/A | 5 | N/A | N/A | N/A | 10 | N/A | 48 | 100 | 32.768 | 4~24 | v | v | N/A | 4 | N/A | N/A | N/A | N/A | 17 | 7 | N/A | N/A | N/A | N/A | N/A | N/A | 4 | N/A | N/A | N/A | N/A | N/A | N/A | N/A | N/A | N/A | N/A | N/A | N/A | 1 | 1 | N/A | N/A | N/A | N/A | N/A | 2 | N/A | 1 | 1 | N/A | N/A | N/A | N/A | N/A | N/A | 1 | v | N/A | N/A | N/A | N/A | N/A | N/A | N/A | N/A | N/A | N/A | N/A | 512 | N/A | N/A | N/A | N/A |  | N/A | N/A | 96 | 128 | N/A | N/A | N/A | N/A | N/A | N/A | N/A | N/A | N/A | N/A | N/A | N/A | N/A | N/A | N/A | N/A | N/A | N/A | N/A | N/A | v | v | v | QFN33 | 5x5 | v | NuTiny-SDK-NUC121S | NT-NUC121S | NLG-NUC121Z | N/A | N/A | N/A | N/A | N/A
| NUC125LC2AE | M0 | NUC121/NUC125 | Cortex-M0 | N/A | 50 | v | v | v | 37 | N/A | N/A | N/A | v | N/A | N/A | 2.5 | 5.5 | -40 | 105 | 4.5 | 32 | N/A | N/A | Configurable | 8 | N/A | N/A | 5 | N/A | N/A | N/A | 10 | N/A | 48 | 100 | 32.768 | 4~24 | v | v | N/A | 4 | N/A | N/A | N/A | N/A | 23 | 13 | N/A | N/A | N/A | N/A | N/A | N/A | 9 | N/A | N/A | N/A | N/A | N/A | N/A | N/A | N/A | N/A | N/A | N/A | N/A | 1 | 1 | N/A | N/A | N/A | N/A | N/A | 2 | N/A | 1 | 1 | N/A | N/A | N/A | N/A | N/A | N/A | 1 | v | N/A | N/A | N/A | N/A | N/A | N/A | N/A | N/A | N/A | N/A | N/A | 512 | N/A | N/A | N/A | N/A |  | N/A | N/A | 96 | 128 | N/A | N/A | N/A | N/A | N/A | N/A | N/A | N/A | N/A | N/A | N/A | N/A | N/A | N/A | N/A | N/A | N/A | N/A | N/A | N/A | v | v | v | LQFP48 | 7x7 | v | NuTiny-SDK-NUC125S | NT-NUC125S | NLG-NUC125L | N/A | N/A | N/A | N/A | N/A
| NUC125SC2AE | M0 | NUC121/NUC125 | Cortex-M0 | N/A | 50 | v | v | v | 51 | N/A | N/A | N/A | v | N/A | N/A | 2.5 | 5.5 | -40 | 105 | 4.5 | 32 | N/A | N/A | Configurable | 8 | N/A | N/A | 5 | N/A | N/A | N/A | 10 | N/A | 48 | 100 | 32.768 | 4~24 | v | v | N/A | 4 | N/A | N/A | N/A | N/A | 23 | 16 | N/A | N/A | N/A | N/A | N/A | N/A | 11 | N/A | N/A | N/A | N/A | N/A | N/A | N/A | N/A | N/A | N/A | N/A | N/A | 1 | 1 | N/A | N/A | N/A | N/A | N/A | 2 | N/A | 1 | 1 | N/A | N/A | N/A | N/A | N/A | N/A | 1 | v | N/A | N/A | N/A | N/A | N/A | N/A | N/A | N/A | N/A | N/A | N/A | 512 | N/A | N/A | N/A | N/A |  | N/A | N/A | 96 | 128 | N/A | N/A | N/A | N/A | N/A | N/A | N/A | N/A | N/A | N/A | N/A | N/A | N/A | N/A | N/A | N/A | N/A | N/A | N/A | N/A | v | v | v | LQFP64 | 7x7 | v | NuTiny-SDK-NUC125S | NT-NUC125S | NLG-NUC125S | N/A | N/A | N/A | N/A | N/A
| NUC125ZC2AE | M0 | NUC121/NUC125 | Cortex-M0 | N/A | 50 | v | v | v | 22 | N/A | N/A | N/A | N/A | N/A | N/A | 2.5 | 5.5 | -40 | 105 | 4.5 | 32 | N/A | N/A | Configurable | 8 | N/A | N/A | 5 | N/A | N/A | N/A | 10 | N/A | 48 | 100 | 32.768 | 4~24 | v | v | N/A | 4 | N/A | N/A | N/A | N/A | 17 | 7 | N/A | N/A | N/A | N/A | N/A | N/A | 4 | N/A | N/A | N/A | N/A | N/A | N/A | N/A | N/A | N/A | N/A | N/A | N/A | 1 | 1 | N/A | N/A | N/A | N/A | N/A | 2 | N/A | 1 | 1 | N/A | N/A | N/A | N/A | N/A | N/A | 1 | v | N/A | N/A | N/A | N/A | N/A | N/A | N/A | N/A | N/A | N/A | N/A | 512 | N/A | N/A | N/A | N/A |  | N/A | N/A | 96 | 128 | N/A | N/A | N/A | N/A | N/A | N/A | N/A | N/A | N/A | N/A | N/A | N/A | N/A | N/A | N/A | N/A | N/A | N/A | N/A | N/A | v | v | v | QFN33 | 5x5 | v | NuTiny-SDK-NUC125S | NT-NUC125S | NLG-NUC125Z | N/A | N/A | N/A | N/A | N/A
| NUC122LC1AN | M0 | NUC122 | Cortex-M0 | N/A | 60 | v | v | N/A | 30 | N/A | N/A | N/A | N/A | N/A | N/A | 2.5 | 5.5 | -40 | 85 | 4 | 32 | N/A | N/A | 4 | 4 | N/A | N/A | N/A | N/A | N/A | N/A | 10 | N/A | 22.1184 | 60 | 32.768 | 4~24 | v | N/A | N/A | 4 | N/A | N/A | N/A | N/A | 4 | N/A | N/A | N/A | N/A | N/A | N/A | N/A | N/A | N/A | N/A | N/A | N/A | N/A | N/A | N/A | N/A | N/A | N/A | N/A | N/A | 2 | N/A | N/A | N/A | N/A | 2 | N/A | 1 | N/A | N/A | N/A | N/A | N/A | N/A | N/A | 1 | N/A | 1 | N/A | N/A | N/A | N/A | N/A | N/A | N/A | N/A | N/A | N/A | N/A | N/A | N/A | N/A | N/A | N/A | N/A |  | N/A | N/A | N/A | N/A | N/A | N/A | N/A | N/A | N/A | N/A | N/A | N/A | N/A | N/A | N/A | N/A | N/A | N/A | N/A | N/A | N/A | N/A | N/A | N/A | v | v | v | LQFP48 | 7x7 | v | NuMaker-NUC122S | NK-NUC122S | NLG-NUC122L | N/A | N/A | N/A | N/A | N/A
| NUC122LC1DN | M0 | NUC122 | Cortex-M0 | N/A | 60 | v | v | N/A | 30 | N/A | N/A | N/A | N/A | N/A | N/A | 2.5 | 5.5 | -40 | 85 | 4 | 32 | N/A | N/A | 4 | 4 | N/A | N/A | N/A | N/A | N/A | N/A | 10 | N/A | 22.1184 | 60 | 32.768 | 4~24 | v | N/A | N/A | 4 | N/A | N/A | N/A | N/A | 4 | N/A | N/A | N/A | N/A | N/A | N/A | N/A | N/A | N/A | N/A | N/A | N/A | N/A | N/A | N/A | N/A | N/A | N/A | N/A | N/A | 2 | N/A | N/A | N/A | N/A | 2 | N/A | 1 | N/A | N/A | N/A | N/A | N/A | N/A | N/A | 1 | N/A | 1 | N/A | N/A | N/A | N/A | N/A | N/A | N/A | N/A | N/A | N/A | N/A | N/A | N/A | N/A | N/A | N/A | N/A |  | N/A | N/A | N/A | N/A | N/A | N/A | N/A | N/A | N/A | N/A | N/A | N/A | N/A | N/A | N/A | N/A | N/A | N/A | N/A | N/A | N/A | N/A | N/A | N/A | v | v | v | LQFP48 | 7x7 | v | NuMaker-NUC122S | NK-NUC122S | NLG-NUC122L | N/A | N/A | N/A | N/A | N/A
| NUC122LD2AN | M0 | NUC122 | Cortex-M0 | N/A | 60 | v | v | N/A | 30 | N/A | N/A | N/A | N/A | N/A | N/A | 2.5 | 5.5 | -40 | 85 | 4 | 64 | N/A | N/A | 4 | 8 | N/A | N/A | N/A | N/A | N/A | N/A | 10 | N/A | 22.1184 | 60 | 32.768 | 4~24 | v | N/A | N/A | 4 | N/A | N/A | N/A | N/A | 4 | N/A | N/A | N/A | N/A | N/A | N/A | N/A | N/A | N/A | N/A | N/A | N/A | N/A | N/A | N/A | N/A | N/A | N/A | N/A | N/A | 2 | N/A | N/A | N/A | N/A | 2 | N/A | 1 | N/A | N/A | N/A | N/A | N/A | N/A | N/A | 1 | N/A | 1 | N/A | N/A | N/A | N/A | N/A | N/A | N/A | N/A | N/A | N/A | N/A | N/A | N/A | N/A | N/A | N/A | N/A |  | N/A | N/A | N/A | N/A | N/A | N/A | N/A | N/A | N/A | N/A | N/A | N/A | N/A | N/A | N/A | N/A | N/A | N/A | N/A | N/A | N/A | N/A | N/A | N/A | v | v | v | LQFP48 | 7x7 | v | NuMaker-NUC122S | NK-NUC122S | NLG-NUC122L | N/A | N/A | N/A | N/A | N/A
| NUC122LD2DN | M0 | NUC122 | Cortex-M0 | N/A | 60 | v | v | N/A | 30 | N/A | N/A | N/A | N/A | N/A | N/A | 2.5 | 5.5 | -40 | 85 | 4 | 64 | N/A | N/A | 4 | 8 | N/A | N/A | N/A | N/A | N/A | N/A | 10 | N/A | 22.1184 | 60 | 32.768 | 4~24 | v | N/A | N/A | 4 | N/A | N/A | N/A | N/A | 4 | N/A | N/A | N/A | N/A | N/A | N/A | N/A | N/A | N/A | N/A | N/A | N/A | N/A | N/A | N/A | N/A | N/A | N/A | N/A | N/A | 2 | N/A | N/A | N/A | N/A | 2 | N/A | 1 | N/A | N/A | N/A | N/A | N/A | N/A | N/A | 1 | N/A | 1 | N/A | N/A | N/A | N/A | N/A | N/A | N/A | N/A | N/A | N/A | N/A | N/A | N/A | N/A | N/A | N/A | N/A |  | N/A | N/A | N/A | N/A | N/A | N/A | N/A | N/A | N/A | N/A | N/A | N/A | N/A | N/A | N/A | N/A | N/A | N/A | N/A | N/A | N/A | N/A | N/A | N/A | v | v | v | LQFP48 | 7x7 | v | NuMaker-NUC122S | NK-NUC122S | NLG-NUC122L | N/A | N/A | N/A | N/A | N/A
| NUC122SC1AN | M0 | NUC122 | Cortex-M0 | N/A | 60 | v | v | N/A | 41 | N/A | N/A | N/A | N/A | N/A | N/A | 2.5 | 5.5 | -40 | 85 | 4 | 32 | N/A | N/A | 4 | 4 | N/A | N/A | N/A | N/A | N/A | N/A | 10 | N/A | 22.1184 | 60 | 32.768 | 4~24 | v | N/A | N/A | 4 | N/A | N/A | N/A | N/A | 4 | N/A | N/A | N/A | N/A | N/A | N/A | N/A | N/A | N/A | N/A | N/A | N/A | N/A | N/A | N/A | N/A | N/A | N/A | N/A | N/A | 2 | N/A | N/A | N/A | N/A | 2 | N/A | 1 | N/A | N/A | N/A | N/A | N/A | N/A | N/A | 1 | N/A | 1 | N/A | N/A | N/A | N/A | N/A | N/A | N/A | N/A | N/A | N/A | N/A | N/A | N/A | N/A | N/A | N/A | N/A |  | N/A | N/A | N/A | N/A | N/A | N/A | N/A | N/A | N/A | N/A | N/A | N/A | N/A | N/A | N/A | N/A | N/A | N/A | N/A | N/A | N/A | N/A | N/A | N/A | v | v | v | LQFP64 | 7x7 | v | NuMaker-NUC122S | NK-NUC122S | NLG-NUC122S | N/A | N/A | N/A | N/A | N/A
| NUC122SC1DN | M0 | NUC122 | Cortex-M0 | N/A | 60 | v | v | N/A | 41 | N/A | N/A | N/A | N/A | N/A | N/A | 2.5 | 5.5 | -40 | 85 | 4 | 32 | N/A | N/A | 4 | 4 | N/A | N/A | N/A | N/A | N/A | N/A | 10 | N/A | 22.1184 | 60 | 32.768 | 4~24 | v | N/A | N/A | 4 | N/A | N/A | N/A | N/A | 4 | N/A | N/A | N/A | N/A | N/A | N/A | N/A | N/A | N/A | N/A | N/A | N/A | N/A | N/A | N/A | N/A | N/A | N/A | N/A | N/A | 2 | N/A | N/A | N/A | N/A | 2 | N/A | 1 | N/A | N/A | N/A | N/A | N/A | N/A | N/A | 1 | N/A | 1 | N/A | N/A | N/A | N/A | N/A | N/A | N/A | N/A | N/A | N/A | N/A | N/A | N/A | N/A | N/A | N/A | N/A |  | N/A | N/A | N/A | N/A | N/A | N/A | N/A | N/A | N/A | N/A | N/A | N/A | N/A | N/A | N/A | N/A | N/A | N/A | N/A | N/A | N/A | N/A | N/A | N/A | v | v | v | LQFP64 | 7x7 | v | NuMaker-NUC122S | NK-NUC122S | NLG-NUC122S | N/A | N/A | N/A | N/A | N/A
| NUC122SD2AN | M0 | NUC122 | Cortex-M0 | N/A | 60 | v | v | N/A | 41 | N/A | N/A | N/A | N/A | N/A | N/A | 2.5 | 5.5 | -40 | 85 | 4 | 64 | N/A | N/A | 4 | 8 | N/A | N/A | N/A | N/A | N/A | N/A | 10 | N/A | 22.1184 | 60 | 32.768 | 4~24 | v | N/A | N/A | 4 | N/A | N/A | N/A | N/A | 4 | N/A | N/A | N/A | N/A | N/A | N/A | N/A | N/A | N/A | N/A | N/A | N/A | N/A | N/A | N/A | N/A | N/A | N/A | N/A | N/A | 2 | N/A | N/A | N/A | N/A | 2 | N/A | 1 | N/A | N/A | N/A | N/A | N/A | N/A | N/A | 1 | N/A | 1 | N/A | N/A | N/A | N/A | N/A | N/A | N/A | N/A | N/A | N/A | N/A | N/A | N/A | N/A | N/A | N/A | N/A |  | N/A | N/A | N/A | N/A | N/A | N/A | N/A | N/A | N/A | N/A | N/A | N/A | N/A | N/A | N/A | N/A | N/A | N/A | N/A | N/A | N/A | N/A | N/A | N/A | v | v | v | LQFP64 | 7x7 | v | NuMaker-NUC122S | NK-NUC122S | NLG-NUC122S | N/A | N/A | N/A | N/A | N/A
| NUC122SD2DN | M0 | NUC122 | Cortex-M0 | N/A | 60 | v | v | N/A | 41 | N/A | N/A | N/A | N/A | N/A | N/A | 2.5 | 5.5 | -40 | 85 | 4 | 64 | N/A | N/A | 4 | 8 | N/A | N/A | N/A | N/A | N/A | N/A | 10 | N/A | 22.1184 | 60 | 32.768 | 4~24 | v | N/A | N/A | 4 | N/A | N/A | N/A | N/A | 4 | N/A | N/A | N/A | N/A | N/A | N/A | N/A | N/A | N/A | N/A | N/A | N/A | N/A | N/A | N/A | N/A | N/A | N/A | N/A | N/A | 2 | N/A | N/A | N/A | N/A | 2 | N/A | 1 | N/A | N/A | N/A | N/A | N/A | N/A | N/A | 1 | N/A | 1 | N/A | N/A | N/A | N/A | N/A | N/A | N/A | N/A | N/A | N/A | N/A | N/A | N/A | N/A | N/A | N/A | N/A |  | N/A | N/A | N/A | N/A | N/A | N/A | N/A | N/A | N/A | N/A | N/A | N/A | N/A | N/A | N/A | N/A | N/A | N/A | N/A | N/A | N/A | N/A | N/A | N/A | v | v | v | LQFP64 | 7x7 | v | NuMaker-NUC122S | NK-NUC122S | NLG-NUC122S | N/A | N/A | N/A | N/A | N/A
| NUC122ZC1AN | M0 | NUC122 | Cortex-M0 | N/A | 60 | v | v | N/A | 18 | N/A | N/A | N/A | N/A | N/A | N/A | 2.5 | 5.5 | -40 | 85 | 4 | 32 | N/A | N/A | 4 | 4 | N/A | N/A | N/A | N/A | N/A | N/A | 10 | N/A | 22.1184 | 60 | 32.768 | 4~24 | v | N/A | N/A | 4 | N/A | N/A | N/A | N/A | N/A | N/A | N/A | N/A | N/A | N/A | N/A | N/A | N/A | N/A | N/A | N/A | N/A | N/A | N/A | N/A | N/A | N/A | N/A | N/A | N/A | 1 | N/A | N/A | N/A | N/A | 2 | N/A | 1 | N/A | N/A | N/A | N/A | N/A | N/A | N/A | N/A | N/A | 1 | N/A | N/A | N/A | N/A | N/A | N/A | N/A | N/A | N/A | N/A | N/A | N/A | N/A | N/A | N/A | N/A | N/A |  | N/A | N/A | N/A | N/A | N/A | N/A | N/A | N/A | N/A | N/A | N/A | N/A | N/A | N/A | N/A | N/A | N/A | N/A | N/A | N/A | N/A | N/A | N/A | N/A | v | v | v | QFN33 | 5x5 | v | NuMaker-NUC122S | NK-NUC122S | NLG-NUC122Z | N/A | N/A | N/A | N/A | N/A
| NUC122ZC1DN | M0 | NUC122 | Cortex-M0 | N/A | 60 | v | v | N/A | 18 | N/A | N/A | N/A | N/A | N/A | N/A | 2.5 | 5.5 | -40 | 85 | 4 | 32 | N/A | N/A | 4 | 4 | N/A | N/A | N/A | N/A | N/A | N/A | 10 | N/A | 22.1184 | 60 | 32.768 | 4~24 | v | N/A | N/A | 4 | N/A | N/A | N/A | N/A | N/A | N/A | N/A | N/A | N/A | N/A | N/A | N/A | N/A | N/A | N/A | N/A | N/A | N/A | N/A | N/A | N/A | N/A | N/A | N/A | N/A | 1 | N/A | N/A | N/A | N/A | 2 | N/A | 1 | N/A | N/A | N/A | N/A | N/A | N/A | N/A | N/A | N/A | 1 | N/A | N/A | N/A | N/A | N/A | N/A | N/A | N/A | N/A | N/A | N/A | N/A | N/A | N/A | N/A | N/A | N/A |  | N/A | N/A | N/A | N/A | N/A | N/A | N/A | N/A | N/A | N/A | N/A | N/A | N/A | N/A | N/A | N/A | N/A | N/A | N/A | N/A | N/A | N/A | N/A | N/A | v | v | v | QFN33 | 5x5 | v | NuMaker-NUC122S | NK-NUC122S | NLG-NUC122Z | N/A | N/A | N/A | N/A | N/A
| NUC122ZD2AN | M0 | NUC122 | Cortex-M0 | N/A | 60 | v | v | N/A | 18 | N/A | N/A | N/A | N/A | N/A | N/A | 2.5 | 5.5 | -40 | 85 | 4 | 64 | N/A | N/A | 4 | 8 | N/A | N/A | N/A | N/A | N/A | N/A | 10 | N/A | 22.1184 | 60 | 32.768 | 4~24 | v | N/A | N/A | 4 | N/A | N/A | N/A | N/A | N/A | N/A | N/A | N/A | N/A | N/A | N/A | N/A | N/A | N/A | N/A | N/A | N/A | N/A | N/A | N/A | N/A | N/A | N/A | N/A | N/A | 1 | N/A | N/A | N/A | N/A | 2 | N/A | 1 | N/A | N/A | N/A | N/A | N/A | N/A | N/A | N/A | N/A | 1 | N/A | N/A | N/A | N/A | N/A | N/A | N/A | N/A | N/A | N/A | N/A | N/A | N/A | N/A | N/A | N/A | N/A |  | N/A | N/A | N/A | N/A | N/A | N/A | N/A | N/A | N/A | N/A | N/A | N/A | N/A | N/A | N/A | N/A | N/A | N/A | N/A | N/A | N/A | N/A | N/A | N/A | v | v | v | QFN33 | 5x5 | v | NuMaker-NUC122S | NK-NUC122S | NLG-NUC122Z | N/A | N/A | N/A | N/A | N/A
| NUC122ZD2DN | M0 | NUC122 | Cortex-M0 | N/A | 60 | v | v | N/A | 18 | N/A | N/A | N/A | N/A | N/A | N/A | 2.5 | 5.5 | -40 | 85 | 4 | 64 | N/A | N/A | 4 | 8 | N/A | N/A | N/A | N/A | N/A | N/A | 10 | N/A | 22.1184 | 60 | 32.768 | 4~24 | v | N/A | N/A | 4 | N/A | N/A | N/A | N/A | N/A | N/A | N/A | N/A | N/A | N/A | N/A | N/A | N/A | N/A | N/A | N/A | N/A | N/A | N/A | N/A | N/A | N/A | N/A | N/A | N/A | 1 | N/A | N/A | N/A | N/A | 2 | N/A | 1 | N/A | N/A | N/A | N/A | N/A | N/A | N/A | N/A | N/A | 1 | N/A | N/A | N/A | N/A | N/A | N/A | N/A | N/A | N/A | N/A | N/A | N/A | N/A | N/A | N/A | N/A | N/A |  | N/A | N/A | N/A | N/A | N/A | N/A | N/A | N/A | N/A | N/A | N/A | N/A | N/A | N/A | N/A | N/A | N/A | N/A | N/A | N/A | N/A | N/A | N/A | N/A | v | v | v | QFN33 | 5x5 | v | NuMaker-NUC122S | NK-NUC122S | NLG-NUC122Z | N/A | N/A | N/A | N/A | N/A
| NUC123LC2AE1 | M0 | NUC123 | Cortex-M0 | N/A | 72 | v | v | v | 36 | N/A | N/A | N/A | N/A | N/A | N/A | 2.5 | 5.5 | -40 | 105 | 4 | 36 | N/A | N/A | Configurable | 12 | N/A | N/A | 6 | N/A | N/A | N/A | 10 | N/A | 22.1184 | 144 | N/A | 4~20 | v | v | N/A | 4 | N/A | N/A | N/A | N/A | 4 | N/A | N/A | N/A | N/A | N/A | N/A | 8 | N/A | N/A | N/A | N/A | N/A | N/A | N/A | N/A | N/A | N/A | N/A | N/A | N/A | 2 | N/A | N/A | N/A | N/A | 3 | N/A | 2 | N/A | N/A | N/A | 1 | N/A | N/A | N/A | 1 | N/A | 1 | N/A | N/A | N/A | N/A | N/A | N/A | N/A | N/A | N/A | N/A | N/A | N/A | N/A | N/A | N/A | N/A | N/A |  | N/A | N/A | 96 | 128 | N/A | N/A | N/A | N/A | N/A | N/A | N/A | N/A | N/A | N/A | N/A | N/A | N/A | N/A | N/A | N/A | N/A | N/A | N/A | N/A | v | v | v | LQFP48 | 7x7 | v | NuMaker-NUC123SE | NK-NUC123SE | NLG-NUC123L | N/A | N/A | N/A | N/A | N/A
| NUC123LC2AN1 | M0 | NUC123 | Cortex-M0 | N/A | 72 | v | v | v | 36 | N/A | N/A | N/A | N/A | N/A | N/A | 2.5 | 5.5 | -40 | 85 | 4 | 36 | N/A | N/A | Configurable | 12 | N/A | N/A | 6 | N/A | N/A | N/A | 10 | N/A | 22.1184 | 144 | N/A | 4~20 | v | v | N/A | 4 | N/A | N/A | N/A | N/A | 4 | N/A | N/A | N/A | N/A | N/A | N/A | 8 | N/A | N/A | N/A | N/A | N/A | N/A | N/A | N/A | N/A | N/A | N/A | N/A | N/A | 2 | N/A | N/A | N/A | N/A | 3 | N/A | 2 | N/A | N/A | N/A | 1 | N/A | N/A | N/A | 1 | N/A | 1 | N/A | N/A | N/A | N/A | N/A | N/A | N/A | N/A | N/A | N/A | N/A | N/A | N/A | N/A | N/A | N/A | N/A |  | N/A | N/A | 96 | 128 | N/A | N/A | N/A | N/A | N/A | N/A | N/A | N/A | N/A | N/A | N/A | N/A | N/A | N/A | N/A | N/A | N/A | N/A | N/A | N/A | v | v | v | LQFP48 | 7x7 | v | NuMaker-NUC123SE | NK-NUC123SE | NLG-NUC123L | N/A | N/A | N/A | N/A | N/A
| NUC123LD4AE0 | M0 | NUC123 | Cortex-M0 | N/A | 72 | v | v | v | 36 | N/A | N/A | N/A | N/A | N/A | N/A | 2.5 | 5.5 | -40 | 105 | 4 | 68 | N/A | N/A | Configurable | 20 | N/A | N/A | 6 | N/A | N/A | N/A | 10 | N/A | 22.1184 | 144 | N/A | 4~20 | v | v | N/A | 4 | N/A | N/A | N/A | N/A | 4 | N/A | N/A | N/A | N/A | N/A | N/A | 8 | N/A | N/A | N/A | N/A | N/A | N/A | N/A | N/A | N/A | N/A | N/A | N/A | N/A | 2 | N/A | N/A | N/A | N/A | 3 | N/A | 2 | N/A | N/A | N/A | 1 | N/A | N/A | N/A | 1 | N/A | 1 | N/A | N/A | N/A | N/A | N/A | N/A | N/A | N/A | N/A | N/A | N/A | N/A | N/A | N/A | N/A | N/A | N/A |  | N/A | N/A | 96 | 128 | N/A | N/A | N/A | N/A | N/A | N/A | N/A | N/A | N/A | N/A | N/A | N/A | N/A | N/A | N/A | N/A | N/A | N/A | N/A | N/A | v | v | v | LQFP48 | 7x7 | v | NuMaker-NUC123SE | NK-NUC123SE | NLG-NUC123L | N/A | N/A | N/A | N/A | N/A
| NUC123LD4AN0 | M0 | NUC123 | Cortex-M0 | N/A | 72 | v | v | v | 36 | N/A | N/A | N/A | N/A | N/A | N/A | 2.5 | 5.5 | -40 | 85 | 4 | 68 | N/A | N/A | Configurable | 20 | N/A | N/A | 6 | N/A | N/A | N/A | 10 | N/A | 22.1184 | 144 | N/A | 4~20 | v | v | N/A | 4 | N/A | N/A | N/A | N/A | 4 | N/A | N/A | N/A | N/A | N/A | N/A | 8 | N/A | N/A | N/A | N/A | N/A | N/A | N/A | N/A | N/A | N/A | N/A | N/A | N/A | 2 | N/A | N/A | N/A | N/A | 3 | N/A | 2 | N/A | N/A | N/A | 1 | N/A | N/A | N/A | 1 | N/A | 1 | N/A | N/A | N/A | N/A | N/A | N/A | N/A | N/A | N/A | N/A | N/A | N/A | N/A | N/A | N/A | N/A | N/A |  | N/A | N/A | 96 | 128 | N/A | N/A | N/A | N/A | N/A | N/A | N/A | N/A | N/A | N/A | N/A | N/A | N/A | N/A | N/A | N/A | N/A | N/A | N/A | N/A | v | v | v | LQFP48 | 7x7 | v | NuMaker-NUC123SE | NK-NUC123SE | NLG-NUC123L | N/A | N/A | N/A | N/A | N/A
| NUC123SC2AE1 | M0 | NUC123 | Cortex-M0 | N/A | 72 | v | v | v | 47 | N/A | N/A | N/A | N/A | N/A | N/A | 2.5 | 5.5 | -40 | 105 | 4 | 36 | N/A | N/A | Configurable | 12 | N/A | N/A | 6 | N/A | N/A | N/A | 10 | N/A | 22.1184 | 144 | N/A | 4~20 | v | v | N/A | 4 | N/A | N/A | N/A | N/A | 4 | N/A | N/A | N/A | N/A | N/A | N/A | 8 | N/A | N/A | N/A | N/A | N/A | N/A | N/A | N/A | N/A | N/A | N/A | N/A | N/A | 2 | N/A | N/A | N/A | N/A | 3 | N/A | 2 | N/A | N/A | N/A | 1 | N/A | N/A | N/A | 1 | N/A | 1 | N/A | N/A | N/A | N/A | N/A | N/A | N/A | N/A | N/A | N/A | N/A | N/A | N/A | N/A | N/A | N/A | N/A |  | N/A | N/A | 96 | 128 | N/A | N/A | N/A | N/A | N/A | N/A | N/A | N/A | N/A | N/A | N/A | N/A | N/A | N/A | N/A | N/A | N/A | N/A | N/A | N/A | v | v | v | LQFP64 | 7x7 | v | NuMaker-NUC123SE | NK-NUC123SE | NLG-NUC123S | N/A | N/A | N/A | N/A | N/A
| NUC123SC2AN1 | M0 | NUC123 | Cortex-M0 | N/A | 72 | v | v | v | 47 | N/A | N/A | N/A | N/A | N/A | N/A | 2.5 | 5.5 | -40 | 85 | 4 | 36 | N/A | N/A | Configurable | 12 | N/A | N/A | 6 | N/A | N/A | N/A | 10 | N/A | 22.1184 | 144 | N/A | 4~20 | v | v | N/A | 4 | N/A | N/A | N/A | N/A | 4 | N/A | N/A | N/A | N/A | N/A | N/A | 8 | N/A | N/A | N/A | N/A | N/A | N/A | N/A | N/A | N/A | N/A | N/A | N/A | N/A | 2 | N/A | N/A | N/A | N/A | 3 | N/A | 2 | N/A | N/A | N/A | 1 | N/A | N/A | N/A | 1 | N/A | 1 | N/A | N/A | N/A | N/A | N/A | N/A | N/A | N/A | N/A | N/A | N/A | N/A | N/A | N/A | N/A | N/A | N/A |  | N/A | N/A | 96 | 128 | N/A | N/A | N/A | N/A | N/A | N/A | N/A | N/A | N/A | N/A | N/A | N/A | N/A | N/A | N/A | N/A | N/A | N/A | N/A | N/A | v | v | v | LQFP64 | 7x7 | v | NuMaker-NUC123SE | NK-NUC123SE | NLG-NUC123S | N/A | N/A | N/A | N/A | N/A
| NUC123SD4AE0 | M0 | NUC123 | Cortex-M0 | N/A | 72 | v | v | v | 47 | N/A | N/A | N/A | N/A | N/A | N/A | 2.5 | 5.5 | -40 | 105 | 4 | 68 | N/A | N/A | Configurable | 20 | N/A | N/A | 6 | N/A | N/A | N/A | 10 | N/A | 22.1184 | 144 | N/A | 4~20 | v | v | N/A | 4 | N/A | N/A | N/A | N/A | 4 | N/A | N/A | N/A | N/A | N/A | N/A | 8 | N/A | N/A | N/A | N/A | N/A | N/A | N/A | N/A | N/A | N/A | N/A | N/A | N/A | 2 | N/A | N/A | N/A | N/A | 3 | N/A | 2 | N/A | N/A | N/A | 1 | N/A | N/A | N/A | 1 | N/A | 1 | N/A | N/A | N/A | N/A | N/A | N/A | N/A | N/A | N/A | N/A | N/A | N/A | N/A | N/A | N/A | N/A | N/A |  | N/A | N/A | 96 | 128 | N/A | N/A | N/A | N/A | N/A | N/A | N/A | N/A | N/A | N/A | N/A | N/A | N/A | N/A | N/A | N/A | N/A | N/A | N/A | N/A | v | v | v | LQFP64 | 7x7 | v | NuMaker-NUC123SE | NK-NUC123SE | NLG-NUC123S | N/A | N/A | N/A | N/A | N/A
| NUC123SD4AN0 | M0 | NUC123 | Cortex-M0 | N/A | 72 | v | v | v | 47 | N/A | N/A | N/A | N/A | N/A | N/A | 2.5 | 5.5 | -40 | 85 | 4 | 68 | N/A | N/A | Configurable | 20 | N/A | N/A | 6 | N/A | N/A | N/A | 10 | N/A | 22.1184 | 144 | N/A | 4~20 | v | v | N/A | 4 | N/A | N/A | N/A | N/A | 4 | N/A | N/A | N/A | N/A | N/A | N/A | 8 | N/A | N/A | N/A | N/A | N/A | N/A | N/A | N/A | N/A | N/A | N/A | N/A | N/A | 2 | N/A | N/A | N/A | N/A | 3 | N/A | 2 | N/A | N/A | N/A | 1 | N/A | N/A | N/A | 1 | N/A | 1 | N/A | N/A | N/A | N/A | N/A | N/A | N/A | N/A | N/A | N/A | N/A | N/A | N/A | N/A | N/A | N/A | N/A |  | N/A | N/A | 96 | 128 | N/A | N/A | N/A | N/A | N/A | N/A | N/A | N/A | N/A | N/A | N/A | N/A | N/A | N/A | N/A | N/A | N/A | N/A | N/A | N/A | v | v | v | LQFP64 | 7x7 | v | NuMaker-NUC123SE | NK-NUC123SE | NLG-NUC123S | N/A | N/A | N/A | N/A | N/A
| NUC123ZC2AE1 | M0 | NUC123 | Cortex-M0 | N/A | 72 | v | v | v | 20 | N/A | N/A | N/A | N/A | N/A | N/A | 2.5 | 5.5 | -40 | 105 | 4 | 36 | N/A | N/A | Configurable | 12 | N/A | N/A | 6 | N/A | N/A | N/A | 10 | N/A | 22.1184 | 144 | N/A | 4~20 | v | v | N/A | 4 | N/A | N/A | N/A | N/A | 3 | N/A | N/A | N/A | N/A | N/A | N/A | 3 | N/A | N/A | N/A | N/A | N/A | N/A | N/A | N/A | N/A | N/A | N/A | N/A | N/A | 1 | N/A | N/A | N/A | N/A | 3 | N/A | 1 | N/A | N/A | N/A | 1 | N/A | N/A | N/A | N/A | N/A | 1 | N/A | N/A | N/A | N/A | N/A | N/A | N/A | N/A | N/A | N/A | N/A | N/A | N/A | N/A | N/A | N/A | N/A |  | N/A | N/A | 96 | 128 | N/A | N/A | N/A | N/A | N/A | N/A | N/A | N/A | N/A | N/A | N/A | N/A | N/A | N/A | N/A | N/A | N/A | N/A | N/A | N/A | v | v | v | QFN33 | 5x5 | v | NuMaker-NUC123SE | NK-NUC123SE | NLG-NUC123Z | N/A | N/A | N/A | N/A | N/A
| NUC123ZC2AN1 | M0 | NUC123 | Cortex-M0 | N/A | 72 | v | v | v | 20 | N/A | N/A | N/A | N/A | N/A | N/A | 2.5 | 5.5 | -40 | 85 | 4 | 36 | N/A | N/A | Configurable | 12 | N/A | N/A | 6 | N/A | N/A | N/A | 10 | N/A | 22.1184 | 144 | N/A | 4~20 | v | v | N/A | 4 | N/A | N/A | N/A | N/A | 2 | N/A | N/A | N/A | N/A | N/A | N/A | 3 | N/A | N/A | N/A | N/A | N/A | N/A | N/A | N/A | N/A | N/A | N/A | N/A | N/A | 1 | N/A | N/A | N/A | N/A | 3 | N/A | 1 | N/A | N/A | N/A | 1 | N/A | N/A | N/A | N/A | N/A | 1 | N/A | N/A | N/A | N/A | N/A | N/A | N/A | N/A | N/A | N/A | N/A | N/A | N/A | N/A | N/A | N/A | N/A |  | N/A | N/A | 96 | 128 | N/A | N/A | N/A | N/A | N/A | N/A | N/A | N/A | N/A | N/A | N/A | N/A | N/A | N/A | N/A | N/A | N/A | N/A | N/A | N/A | v | v | v | QFN33 | 5x5 | v | NuMaker-NUC123SE | NK-NUC123SE | NLG-NUC123Z | N/A | N/A | N/A | N/A | N/A
| NUC123ZD4AE0 | M0 | NUC123 | Cortex-M0 | N/A | 72 | v | v | v | 20 | N/A | N/A | N/A | N/A | N/A | N/A | 2.5 | 5.5 | -40 | 105 | 4 | 68 | N/A | N/A | Configurable | 20 | N/A | N/A | 6 | N/A | N/A | N/A | 10 | N/A | 22.1184 | 144 | N/A | 4~20 | v | v | N/A | 4 | N/A | N/A | N/A | N/A | 3 | N/A | N/A | N/A | N/A | N/A | N/A | 3 | N/A | N/A | N/A | N/A | N/A | N/A | N/A | N/A | N/A | N/A | N/A | N/A | N/A | 1 | N/A | N/A | N/A | N/A | 3 | N/A | 1 | N/A | N/A | N/A | 1 | N/A | N/A | N/A | N/A | N/A | 1 | N/A | N/A | N/A | N/A | N/A | N/A | N/A | N/A | N/A | N/A | N/A | N/A | N/A | N/A | N/A | N/A | N/A |  | N/A | N/A | 96 | 128 | N/A | N/A | N/A | N/A | N/A | N/A | N/A | N/A | N/A | N/A | N/A | N/A | N/A | N/A | N/A | N/A | N/A | N/A | N/A | N/A | v | v | v | QFN33 | 5x5 | v | NuMaker-NUC123SE | NK-NUC123SE | NLG-NUC123Z | N/A | N/A | N/A | N/A | N/A
| NUC123ZD4AN0 | M0 | NUC123 | Cortex-M0 | N/A | 72 | v | v | v | 20 | N/A | N/A | N/A | N/A | N/A | N/A | 2.5 | 5.5 | -40 | 85 | 4 | 68 | N/A | N/A | Configurable | 20 | N/A | N/A | 6 | N/A | N/A | N/A | 10 | N/A | 22.1184 | 144 | N/A | 4~20 | v | v | N/A | 4 | N/A | N/A | N/A | N/A | 2 | N/A | N/A | N/A | N/A | N/A | N/A | 3 | N/A | N/A | N/A | N/A | N/A | N/A | N/A | N/A | N/A | N/A | N/A | N/A | N/A | 1 | N/A | N/A | N/A | N/A | 3 | N/A | 1 | N/A | N/A | N/A | 1 | N/A | N/A | N/A | N/A | N/A | 1 | N/A | N/A | N/A | N/A | N/A | N/A | N/A | N/A | N/A | N/A | N/A | N/A | N/A | N/A | N/A | N/A | N/A |  | N/A | N/A | 96 | 128 | N/A | N/A | N/A | N/A | N/A | N/A | N/A | N/A | N/A | N/A | N/A | N/A | N/A | N/A | N/A | N/A | N/A | N/A | N/A | N/A | v | v | v | QFN33 | 5x5 | v | NuMaker-NUC123SE | NK-NUC123SE | NLG-NUC123Z | N/A | N/A | N/A | N/A | N/A
| NUC126LE4AE | M0 | NUC126 | Cortex-M0 | N/A | 72 | v | v | N/A | 35 | v | N/A | v | v | v | N/A | 2.5 | 5.5 | -40 | 105 | 4 | 128 | N/A | N/A | Configurable | 20 | N/A | N/A | 5 | N/A | N/A | N/A | 10 | N/A | 22.1184/48 | 144 | 32.768 | 4~20 | v | v | N/A | N/A | 4 | N/A | N/A | N/A | 10 | N/A | N/A | N/A | N/A | N/A | v | N/A | 9 | N/A | N/A | N/A | N/A | N/A | N/A | N/A | N/A | N/A | N/A | N/A | N/A | 3 | N/A | N/A | 2 | N/A | N/A | N/A | 2 | N/A | 3 | 2 | N/A | N/A | N/A | N/A | N/A | N/A | 1 | v | N/A | N/A | N/A | N/A | N/A | N/A | N/A | N/A | v | N/A | N/A | 2048 | N/A | N/A | N/A | N/A |  | N/A | N/A | 96 | 128 | N/A | N/A | N/A | N/A | N/A | N/A | N/A | N/A | N/A | N/A | N/A | N/A | N/A | N/A | N/A | N/A | N/A | N/A | N/A | N/A | v | v | v | LQFP48 | 7x7 | v | NuTiny-SDK-NUC126V | NT-NUC126V | NLG-NUC126L | N/A | N/A | N/A | N/A | N/A
| NUC126LG4AE | M0 | NUC126 | Cortex-M0 | N/A | 72 | v | v | N/A | 49 | v | N/A | v | v | v | N/A | 2.5 | 5.5 | -40 | 105 | 4 | 256 | N/A | N/A | Configurable | 20 | N/A | N/A | 5 | N/A | N/A | N/A | 10 | N/A | 22.1184/48 | 144 | 32.768 | 4~20 | v | v | N/A | N/A | 4 | N/A | N/A | N/A | 10 | N/A | N/A | N/A | N/A | N/A | v | N/A | 9 | N/A | N/A | N/A | N/A | N/A | N/A | N/A | N/A | N/A | N/A | N/A | N/A | 3 | N/A | N/A | 2 | N/A | N/A | N/A | 2 | N/A | 3 | 2 | N/A | N/A | N/A | N/A | N/A | N/A | 1 | v | N/A | N/A | N/A | N/A | N/A | N/A | N/A | N/A | v | N/A | N/A | 2048 | N/A | N/A | N/A | N/A |  | N/A | N/A | 96 | 128 | N/A | N/A | N/A | N/A | N/A | N/A | N/A | N/A | N/A | N/A | N/A | N/A | N/A | N/A | N/A | N/A | N/A | N/A | N/A | N/A | v | v | v | LQFP48 | 7x7 | v | NuTiny-SDK-NUC126V | NT-NUC126V | NLG-NUC126L | N/A | N/A | N/A | N/A | N/A
| NUC126NE4AE | M0 | NUC126 | Cortex-M0 | N/A | 72 | v | v | N/A | 35 | v | N/A | v | v | v | N/A | 2.5 | 5.5 | -40 | 105 | 4 | 128 | N/A | N/A | Configurable | 20 | N/A | N/A | 5 | N/A | N/A | N/A | 10 | N/A | 22.1184/48 | 144 | 32.768 | 4~20 | v | v | N/A | N/A | 4 | N/A | N/A | N/A | 10 | N/A | N/A | N/A | N/A | N/A | v | N/A | 9 | N/A | N/A | N/A | N/A | N/A | N/A | N/A | N/A | N/A | N/A | N/A | N/A | 3 | N/A | N/A | 2 | N/A | N/A | N/A | 2 | N/A | 3 | 2 | N/A | N/A | N/A | N/A | N/A | N/A | 1 | v | N/A | N/A | N/A | N/A | N/A | N/A | N/A | N/A | v | N/A | N/A | 2048 | N/A | N/A | N/A | N/A |  | N/A | N/A | 96 | 128 | N/A | N/A | N/A | N/A | N/A | N/A | N/A | N/A | N/A | N/A | N/A | N/A | N/A | N/A | N/A | N/A | N/A | N/A | N/A | N/A | v | v | v | QFN48 | 7x7 | v | NuTiny-SDK-NUC126V | NT-NUC126V | NLG-NUC126N | N/A | N/A | N/A | N/A | N/A
| NUC126SE4AE | M0 | NUC126 | Cortex-M0 | N/A | 72 | v | v | N/A | 49 | v | N/A | v | v | v | N/A | 2.5 | 5.5 | -40 | 105 | 4 | 128 | N/A | N/A | Configurable | 20 | N/A | N/A | 5 | N/A | N/A | N/A | 10 | N/A | 22.1184/48 | 144 | 32.768 | 4~20 | v | v | N/A | N/A | 4 | N/A | N/A | N/A | 12 | N/A | N/A | N/A | N/A | N/A | v | N/A | 15 | N/A | N/A | N/A | N/A | N/A | N/A | N/A | N/A | N/A | N/A | N/A | N/A | 3 | N/A | N/A | 2 | N/A | N/A | N/A | 2 | N/A | 3 | 2 | N/A | N/A | N/A | N/A | N/A | N/A | 1 | v | N/A | N/A | N/A | N/A | N/A | N/A | N/A | N/A | v | N/A | N/A | 2048 | N/A | N/A | N/A | N/A |  | N/A | N/A | 96 | 128 | N/A | N/A | N/A | N/A | N/A | N/A | N/A | N/A | N/A | N/A | N/A | N/A | N/A | N/A | N/A | N/A | N/A | N/A | N/A | N/A | v | v | v | LQFP64 | 7x7 | v | NuTiny-SDK-NUC126V | NT-NUC126V | NLG-NUC126S | N/A | N/A | N/A | N/A | N/A
| NUC126SG4AE | M0 | NUC126 | Cortex-M0 | N/A | 72 | v | v | N/A | 49 | v | N/A | v | v | v | N/A | 2.5 | 5.5 | -40 | 105 | 4 | 256 | N/A | N/A | Configurable | 20 | N/A | N/A | 5 | N/A | N/A | N/A | 10 | N/A | 22.1184/48 | 144 | 32.768 | 4~20 | v | v | N/A | N/A | 4 | N/A | N/A | N/A | 12 | N/A | N/A | N/A | N/A | N/A | v | N/A | 15 | N/A | N/A | N/A | N/A | N/A | N/A | N/A | N/A | N/A | N/A | N/A | N/A | 3 | N/A | N/A | 2 | N/A | N/A | N/A | 2 | N/A | 3 | 2 | N/A | N/A | N/A | N/A | N/A | N/A | 1 | v | N/A | N/A | N/A | N/A | N/A | N/A | N/A | N/A | v | N/A | N/A | 2048 | N/A | N/A | N/A | N/A |  | N/A | N/A | 96 | 128 | N/A | N/A | N/A | N/A | N/A | N/A | N/A | N/A | N/A | N/A | N/A | N/A | N/A | N/A | N/A | N/A | N/A | N/A | N/A | N/A | v | v | v | LQFP64 | 7x7 | v | NuTiny-SDK-NUC126V | NT-NUC126V | NLG-NUC126S | N/A | N/A | N/A | N/A | N/A
| NUC126VG4AE | M0 | NUC126 | Cortex-M0 | N/A | 72 | v | v | N/A | 81 | v | N/A | v | v | v | N/A | 2.5 | 5.5 | -40 | 105 | 4 | 256 | N/A | N/A | Configurable | 20 | N/A | N/A | 5 | N/A | N/A | N/A | 10 | N/A | 22.1184/48 | 144 | 32.768 | 4~20 | v | v | N/A | N/A | 4 | N/A | N/A | N/A | 12 | N/A | N/A | N/A | N/A | N/A | v | N/A | 20 | N/A | N/A | N/A | N/A | N/A | N/A | N/A | N/A | N/A | N/A | N/A | N/A | 3 | N/A | N/A | 2 | N/A | N/A | N/A | 2 | N/A | 3 | 2 | N/A | N/A | N/A | N/A | N/A | N/A | 1 | v | N/A | N/A | N/A | N/A | N/A | N/A | N/A | N/A | v | N/A | N/A | 2048 | N/A | N/A | N/A | N/A |  | N/A | N/A | 96 | 128 | N/A | N/A | N/A | N/A | N/A | N/A | N/A | N/A | N/A | N/A | N/A | N/A | N/A | N/A | N/A | N/A | N/A | N/A | N/A | N/A | v | v | v | LQFP100 | 14x14 | v | NuTiny-SDK-NUC126V | NT-NUC126V | NLG-NUC126V | N/A | N/A | N/A | N/A | N/A
| NUC131LC2AE | M0 | NUC131 | Cortex-M0 | N/A | 50 | v | v | N/A | 56 | N/A | N/A | N/A | N/A | N/A | N/A | 2.5 | 5.5 | -40 | 105 | 4 | 36 | N/A | N/A | Configurable | 8 | N/A | N/A | N/A | N/A | N/A | N/A | 10 | N/A | 22.1184 | 200 | N/A | 4~24 | v | v | N/A | 4 | N/A | N/A | N/A | N/A | 12 | 12 | N/A | N/A | N/A | N/A | N/A | N/A | 8 | N/A | N/A | N/A | N/A | N/A | N/A | N/A | N/A | N/A | N/A | N/A | N/A | 6 | 3 | N/A | N/A | N/A | 1 | N/A | 2 | N/A | N/A | N/A | N/A | N/A | 1 | N/A | N/A | N/A | N/A | N/A | N/A | N/A | N/A | N/A | N/A | N/A | N/A | N/A | N/A | N/A | N/A | N/A | N/A | N/A | N/A | N/A |  | N/A | N/A | 96 | 128 | N/A | N/A | N/A | N/A | N/A | N/A | N/A | N/A | N/A | N/A | N/A | N/A | N/A | N/A | N/A | N/A | N/A | N/A | N/A | N/A | v | v | v | LQFP 48 | 7x7 | v | NuMaker-NUC131 | NK-NUC131 | NLG-NUC131L | N/A | N/A | N/A | N/A | N/A
| NUC131LD2AE | M0 | NUC131 | Cortex-M0 | N/A | 50 | v | v | N/A | 56 | N/A | N/A | N/A | N/A | N/A | N/A | 2.5 | 5.5 | -40 | 105 | 4 | 68 | N/A | N/A | Configurable | 8 | N/A | N/A | N/A | N/A | N/A | N/A | 10 | N/A | 22.1184 | 200 | N/A | 4~24 | v | v | N/A | 4 | N/A | N/A | N/A | N/A | 12 | 12 | N/A | N/A | N/A | N/A | N/A | N/A | 8 | N/A | N/A | N/A | N/A | N/A | N/A | N/A | N/A | N/A | N/A | N/A | N/A | 6 | 3 | N/A | N/A | N/A | 1 | N/A | 2 | N/A | N/A | N/A | N/A | N/A | 1 | N/A | N/A | N/A | N/A | N/A | N/A | N/A | N/A | N/A | N/A | N/A | N/A | N/A | N/A | N/A | N/A | N/A | N/A | N/A | N/A | N/A |  | N/A | N/A | 96 | 128 | N/A | N/A | N/A | N/A | N/A | N/A | N/A | N/A | N/A | N/A | N/A | N/A | N/A | N/A | N/A | N/A | N/A | N/A | N/A | N/A | v | v | v | LQFP 48 | 7x7 | v | NuMaker-NUC131 | NK-NUC131 | NLG-NUC131L | N/A | N/A | N/A | N/A | N/A
| NUC131SC2AE | M0 | NUC131 | Cortex-M0 | N/A | 50 | v | v | N/A | 42 | N/A | N/A | N/A | N/A | N/A | N/A | 2.5 | 5.5 | -40 | 105 | 4 | 36 | N/A | N/A | Configurable | 8 | N/A | N/A | N/A | N/A | N/A | N/A | 10 | N/A | 22.1184 | 200 | N/A | 4~24 | v | v | N/A | 4 | N/A | N/A | N/A | N/A | 12 | 12 | N/A | N/A | N/A | N/A | N/A | N/A | 8 | N/A | N/A | N/A | N/A | N/A | N/A | N/A | N/A | N/A | N/A | N/A | N/A | 6 | 3 | N/A | N/A | N/A | 1 | N/A | 2 | N/A | N/A | N/A | N/A | N/A | 1 | N/A | N/A | N/A | N/A | N/A | N/A | N/A | N/A | N/A | N/A | N/A | N/A | N/A | N/A | N/A | N/A | N/A | N/A | N/A | N/A | N/A |  | N/A | N/A | 96 | 128 | N/A | N/A | N/A | N/A | N/A | N/A | N/A | N/A | N/A | N/A | N/A | N/A | N/A | N/A | N/A | N/A | N/A | N/A | N/A | N/A | v | v | v | LQFP 64 | 7x7 | v | NuMaker-NUC131 | NK-NUC131 | NLG-NUC131S | N/A | N/A | N/A | N/A | N/A
| NUC131SD2AE | M0 | NUC131 | Cortex-M0 | N/A | 50 | v | v | N/A | 42 | N/A | N/A | N/A | N/A | N/A | N/A | 2.5 | 5.5 | -40 | 105 | 4 | 68 | N/A | N/A | Configurable | 8 | N/A | N/A | N/A | N/A | N/A | N/A | 10 | N/A | 22.1184 | 200 | N/A | 4~24 | v | v | N/A | 4 | N/A | N/A | N/A | N/A | 12 | 12 | N/A | N/A | N/A | N/A | N/A | N/A | 8 | N/A | N/A | N/A | N/A | N/A | N/A | N/A | N/A | N/A | N/A | N/A | N/A | 6 | 3 | N/A | N/A | N/A | 1 | N/A | 2 | N/A | N/A | N/A | N/A | N/A | 1 | N/A | N/A | N/A | N/A | N/A | N/A | N/A | N/A | N/A | N/A | N/A | N/A | N/A | N/A | N/A | N/A | N/A | N/A | N/A | N/A | N/A |  | N/A | N/A | 96 | 128 | N/A | N/A | N/A | N/A | N/A | N/A | N/A | N/A | N/A | N/A | N/A | N/A | N/A | N/A | N/A | N/A | N/A | N/A | N/A | N/A | v | v | v | LQFP 64 | 7x7 | v | NuMaker-NUC131 | NK-NUC131 | NLG-NUC131S | N/A | N/A | N/A | N/A | N/A
| NUC1311LC2AE | M0 | NUC1311 | Cortex-M0 | N/A | 50 | v | v | N/A | 42 | N/A | N/A | N/A | N/A | N/A | N/A | 2.5 | 5.5 | -40 | 105 | 4 | 36 | N/A | N/A | Configurable | 8 | N/A | N/A | N/A | N/A | N/A | N/A | 10 | N/A | 22.1184 | 200 | N/A | 4~24 | v | v | N/A | 4 | N/A | N/A | N/A | N/A | 12 | N/A | N/A | N/A | N/A | N/A | N/A | N/A | 8 | N/A | N/A | N/A | N/A | N/A | N/A | N/A | N/A | N/A | N/A | N/A | N/A | 4 | 3 | N/A | N/A | N/A | 1 | N/A | 1 | N/A | N/A | N/A | N/A | N/A | 1 | N/A | N/A | N/A | N/A | N/A | N/A | N/A | N/A | N/A | N/A | N/A | N/A | N/A | N/A | N/A | N/A | N/A | N/A | N/A | N/A | N/A |  | N/A | N/A | 96 | 128 | N/A | N/A | N/A | N/A | N/A | N/A | N/A | N/A | N/A | N/A | N/A | N/A | N/A | N/A | N/A | N/A | N/A | N/A | N/A | N/A | v | v | v | LQFP 48 | 7x7 | v | NuMaker-NUC1311L | NK-NUC1311L | NLG-NUC1311 | N/A | N/A | N/A | N/A | N/A
| NUC1311LD2AE | M0 | NUC1311 | Cortex-M0 | N/A | 50 | v | v | N/A | 42 | N/A | N/A | N/A | N/A | N/A | N/A | 2.5 | 5.5 | -40 | 105 | 4 | 68 | N/A | N/A | Configurable | 8 | N/A | N/A | N/A | N/A | N/A | N/A | 10 | N/A | 22.1184 | 200 | N/A | 4~24 | v | v | N/A | 4 | N/A | N/A | N/A | N/A | 12 | N/A | N/A | N/A | N/A | N/A | N/A | N/A | 8 | N/A | N/A | N/A | N/A | N/A | N/A | N/A | N/A | N/A | N/A | N/A | N/A | 4 | 3 | N/A | N/A | N/A | 1 | N/A | 1 | N/A | N/A | N/A | N/A | N/A | 1 | N/A | N/A | N/A | N/A | N/A | N/A | N/A | N/A | N/A | N/A | N/A | N/A | N/A | N/A | N/A | N/A | N/A | N/A | N/A | N/A | N/A |  | N/A | N/A | 96 | 128 | N/A | N/A | N/A | N/A | N/A | N/A | N/A | N/A | N/A | N/A | N/A | N/A | N/A | N/A | N/A | N/A | N/A | N/A | N/A | N/A | v | v | v | LQFP 48 | 7x7 | v | NuMaker-NUC1311L | NK-NUC1311 | NLG-NUC1311 | N/A | N/A | N/A | N/A | N/A
| NUC131LD2AEU | M0 | NUC131U | Cortex-M0 | N/A | 50 | v | v | N/A | 42 | N/A | N/A | N/A | N/A | N/A | N/A | 2.5 | 5.5 | -40 | 105 | 4 | 68 | N/A | N/A | Configurable | 8 | N/A | N/A | N/A | N/A | N/A | N/A | 10 | N/A | 22.1184 | 200 | N/A | 4~24 | v | v | N/A | 4 | N/A | N/A | N/A | N/A | 12 | 12 | N/A | N/A | N/A | N/A | N/A | N/A | 8 | N/A | N/A | N/A | N/A | N/A | N/A | N/A | N/A | N/A | N/A | N/A | N/A | 6 | 3 | N/A | N/A | N/A | 1 | N/A | 2 | N/A | N/A | N/A | N/A | N/A | 1 | N/A | N/A | N/A | N/A | N/A | N/A | N/A | N/A | N/A | N/A | N/A | N/A | N/A | N/A | N/A | N/A | N/A | N/A | N/A | N/A | N/A |  | N/A | N/A | 96 | 128 | N/A | N/A | N/A | N/A | N/A | N/A | N/A | N/A | N/A | N/A | N/A | N/A | N/A | N/A | N/A | N/A | N/A | N/A | N/A | N/A | v | v | v | LQFP 48 | 7x7 | v | NuMaker-NUC131U | NK-NUC131U | NLG-NUC131L | N/A | N/A | N/A | N/A | Grade 2
| NUC131SD2AEU | M0 | NUC131U | Cortex-M0 | N/A | 50 | v | v | N/A | 56 | N/A | N/A | N/A | N/A | N/A | N/A | 2.5 | 5.5 | -40 | 105 | 4 | 68 | N/A | N/A | Configurable | 8 | N/A | N/A | N/A | N/A | N/A | N/A | 10 | N/A | 22.1184 | 200 | N/A | 4~24 | v | v | N/A | 4 | N/A | N/A | N/A | N/A | 12 | 12 | N/A | N/A | N/A | N/A | N/A | N/A | 8 | N/A | N/A | N/A | N/A | N/A | N/A | N/A | N/A | N/A | N/A | N/A | N/A | 6 | 3 | N/A | N/A | N/A | 1 | N/A | 2 | N/A | N/A | N/A | N/A | N/A | 1 | N/A | N/A | N/A | N/A | N/A | N/A | N/A | N/A | N/A | N/A | N/A | N/A | N/A | N/A | N/A | N/A | N/A | N/A | N/A | N/A | N/A |  | N/A | N/A | 96 | 128 | N/A | N/A | N/A | N/A | N/A | N/A | N/A | N/A | N/A | N/A | N/A | N/A | N/A | N/A | N/A | N/A | N/A | N/A | N/A | N/A | v | v | v | LQFP 64 | 7x7 | v | NuMaker-NUC131U | NK-NUC131U | NLG-NUC131S | N/A | N/A | N/A | N/A | Grade 2
| NUC200LC2AN | M0 | NUC200/NUC220 | Cortex-M0 | N/A | 50 | v | v | v | 35 | N/A | N/A | v | N/A | N/A | N/A | 2.5 | 5.5 | -40 | 85 | 4 | 32 | N/A | N/A | Configurable | 8 | N/A | N/A | 9 | N/A | N/A | N/A | 10 | N/A | 22.1184 | 50 | N/A | N/A | v | v | N/A | 4 | N/A | N/A | N/A | N/A | 6 | N/A | N/A | N/A | N/A | N/A | v | N/A | 7 | N/A | N/A | N/A | N/A | N/A | N/A | 1 | N/A | N/A | N/A | N/A | N/A | 2 | N/A | N/A | 3 | N/A | 1 | N/A | 2 | N/A | N/A | N/A | N/A | N/A | N/A | N/A | 1 | N/A | N/A | N/A | N/A | N/A | N/A | N/A | N/A | N/A | N/A | N/A | N/A | N/A | N/A | N/A | N/A | N/A | N/A | N/A |  | N/A | N/A | 96 | 128 | N/A | N/A | N/A | N/A | N/A | N/A | N/A | N/A | N/A | N/A | N/A | N/A | N/A | N/A | N/A | N/A | N/A | N/A | N/A | N/A | v | v | v | LQFP48 | 7x7 | v | NuTiny-SDK-NUC200V | NT-NUC200V | NLG-NUC200L | N/A | N/A | N/A | N/A | N/A
| NUC200LD2AN | M0 | NUC200/NUC220 | Cortex-M0 | N/A | 50 | v | v | v | 35 | N/A | N/A | v | N/A | N/A | N/A | 2.5 | 5.5 | -40 | 85 | 4 | 64 | N/A | N/A | Configurable | 8 | N/A | N/A | 9 | N/A | N/A | N/A | 10 | N/A | 22.1184 | 50 | N/A | N/A | v | v | N/A | 4 | N/A | N/A | N/A | N/A | 6 | N/A | N/A | N/A | N/A | N/A | v | N/A | 7 | N/A | N/A | N/A | N/A | N/A | N/A | 1 | N/A | N/A | N/A | N/A | N/A | 2 | N/A | N/A | 3 | N/A | 1 | N/A | 2 | N/A | N/A | N/A | N/A | N/A | N/A | N/A | 1 | N/A | N/A | N/A | N/A | N/A | N/A | N/A | N/A | N/A | N/A | N/A | N/A | N/A | N/A | N/A | N/A | N/A | N/A | N/A |  | N/A | N/A | 96 | 128 | N/A | N/A | N/A | N/A | N/A | N/A | N/A | N/A | N/A | N/A | N/A | N/A | N/A | N/A | N/A | N/A | N/A | N/A | N/A | N/A | v | v | v | LQFP48 | 7x7 | v | NuTiny-SDK-NUC200V | NT-NUC200V | NLG-NUC200L | N/A | N/A | N/A | N/A | N/A
| NUC200LE3AN | M0 | NUC200/NUC220 | Cortex-M0 | N/A | 50 | v | v | v | 35 | N/A | N/A | v | N/A | N/A | N/A | 2.5 | 5.5 | -40 | 85 | 4 | 128 | N/A | N/A | Configurable | 16 | N/A | N/A | 9 | N/A | N/A | N/A | 10 | N/A | 22.1184 | 50 | N/A | N/A | v | v | N/A | 4 | N/A | N/A | N/A | N/A | 6 | N/A | N/A | N/A | N/A | N/A | v | N/A | 7 | N/A | N/A | N/A | N/A | N/A | N/A | 1 | N/A | N/A | N/A | N/A | N/A | 2 | N/A | N/A | 3 | N/A | 1 | N/A | 2 | N/A | N/A | N/A | N/A | N/A | N/A | N/A | 1 | N/A | N/A | N/A | N/A | N/A | N/A | N/A | N/A | N/A | N/A | N/A | N/A | N/A | N/A | N/A | N/A | N/A | N/A | N/A |  | N/A | N/A | 96 | 128 | N/A | N/A | N/A | N/A | N/A | N/A | N/A | N/A | N/A | N/A | N/A | N/A | N/A | N/A | N/A | N/A | N/A | N/A | N/A | N/A | v | v | v | LQFP48 | 7x7 | v | NuTiny-SDK-NUC200V | NT-NUC200V | NLG-NUC200L | N/A | N/A | N/A | N/A | N/A
| NUC200SC2AN | M0 | NUC200/NUC220 | Cortex-M0 | N/A | 50 | v | v | v | 49 | N/A | N/A | v | N/A | N/A | N/A | 2.5 | 5.5 | -40 | 85 | 4 | 32 | N/A | N/A | Configurable | 8 | N/A | N/A | 9 | N/A | N/A | N/A | 10 | N/A | 22.1184 | 50 | N/A | N/A | v | v | N/A | 4 | N/A | N/A | N/A | N/A | 6 | N/A | N/A | N/A | N/A | N/A | v | N/A | 7 | N/A | N/A | N/A | N/A | N/A | N/A | 2 | N/A | N/A | N/A | N/A | N/A | 3 | N/A | N/A | 3 | N/A | 2 | N/A | 2 | N/A | N/A | N/A | N/A | N/A | N/A | N/A | 1 | N/A | N/A | N/A | N/A | N/A | N/A | N/A | N/A | N/A | N/A | N/A | N/A | N/A | N/A | N/A | N/A | N/A | N/A | N/A |  | N/A | N/A | 96 | 128 | N/A | N/A | N/A | N/A | N/A | N/A | N/A | N/A | N/A | N/A | N/A | N/A | N/A | N/A | N/A | N/A | N/A | N/A | N/A | N/A | v | v | v | LQFP64 | 10X10 | v | NuTiny-SDK-NUC200V | NT-NUC200V | NLG-NUC200S | N/A | N/A | N/A | N/A | N/A
| NUC200SD2AN | M0 | NUC200/NUC220 | Cortex-M0 | N/A | 50 | v | v | v | 49 | N/A | N/A | v | N/A | N/A | N/A | 2.5 | 5.5 | -40 | 85 | 4 | 64 | N/A | N/A | Configurable | 8 | N/A | N/A | 9 | N/A | N/A | N/A | 10 | N/A | 22.1184 | 50 | N/A | N/A | v | v | N/A | 4 | N/A | N/A | N/A | N/A | 6 | N/A | N/A | N/A | N/A | N/A | v | N/A | 7 | N/A | N/A | N/A | N/A | N/A | N/A | 2 | N/A | N/A | N/A | N/A | N/A | 3 | N/A | N/A | 3 | N/A | 2 | N/A | 2 | N/A | N/A | N/A | N/A | N/A | N/A | N/A | 1 | N/A | N/A | N/A | N/A | N/A | N/A | N/A | N/A | N/A | N/A | N/A | N/A | N/A | N/A | N/A | N/A | N/A | N/A | N/A |  | N/A | N/A | 96 | 128 | N/A | N/A | N/A | N/A | N/A | N/A | N/A | N/A | N/A | N/A | N/A | N/A | N/A | N/A | N/A | N/A | N/A | N/A | N/A | N/A | v | v | v | LQFP64 | 10X10 | v | NuTiny-SDK-NUC200V | NT-NUC200V | NLG-NUC200S | N/A | N/A | N/A | N/A | N/A
| NUC200SE3AN | M0 | NUC200/NUC220 | Cortex-M0 | N/A | 50 | v | v | v | 49 | N/A | N/A | v | N/A | N/A | N/A | 2.5 | 5.5 | -40 | 85 | 4 | 128 | N/A | N/A | Configurable | 16 | N/A | N/A | 9 | N/A | N/A | N/A | 10 | N/A | 22.1184 | 50 | N/A | N/A | v | v | N/A | 4 | N/A | N/A | N/A | N/A | 6 | N/A | N/A | N/A | N/A | N/A | v | N/A | 7 | N/A | N/A | N/A | N/A | N/A | N/A | 2 | N/A | N/A | N/A | N/A | N/A | 3 | N/A | N/A | 3 | N/A | 2 | N/A | 2 | N/A | N/A | N/A | N/A | N/A | N/A | N/A | 1 | N/A | N/A | N/A | N/A | N/A | N/A | N/A | N/A | N/A | N/A | N/A | N/A | N/A | N/A | N/A | N/A | N/A | N/A | N/A |  | N/A | N/A | 96 | 128 | N/A | N/A | N/A | N/A | N/A | N/A | N/A | N/A | N/A | N/A | N/A | N/A | N/A | N/A | N/A | N/A | N/A | N/A | N/A | N/A | v | v | v | LQFP64 | 10X10 | v | NuTiny-SDK-NUC200V | NT-NUC200V | NLG-NUC200S | N/A | N/A | N/A | N/A | N/A
| NUC200VE3AN | M0 | NUC200/NUC220 | Cortex-M0 | N/A | 50 | v | v | v | 83 | N/A | N/A | v | N/A | N/A | N/A | 2.5 | 5.5 | -40 | 85 | 4 | 128 | N/A | N/A | Configurable | 16 | N/A | N/A | 9 | N/A | N/A | N/A | 10 | N/A | 22.1184 | 50 | N/A | N/A | v | v | N/A | 4 | N/A | N/A | N/A | N/A | 8 | N/A | N/A | N/A | N/A | N/A | v | N/A | 8 | N/A | N/A | N/A | N/A | N/A | N/A | 2 | N/A | N/A | N/A | N/A | N/A | 3 | N/A | N/A | 3 | N/A | 4 | N/A | 2 | N/A | N/A | N/A | N/A | N/A | N/A | N/A | 1 | N/A | N/A | N/A | N/A | N/A | N/A | N/A | N/A | N/A | N/A | N/A | N/A | N/A | N/A | N/A | N/A | N/A | N/A | N/A |  | N/A | N/A | 96 | 128 | N/A | N/A | N/A | N/A | N/A | N/A | N/A | N/A | N/A | N/A | N/A | N/A | N/A | N/A | N/A | N/A | N/A | N/A | N/A | N/A | v | v | v | LQFP100 | 14X14 | v | NuTiny-SDK-NUC200V | NT-NUC200V | NLG-NUC200V | N/A | N/A | N/A | N/A | N/A
| NUC220LC2AN | M0 | NUC200/NUC220 | Cortex-M0 | N/A | 50 | v | v | v | 31 | N/A | N/A | v | N/A | N/A | N/A | 2.5 | 5.5 | -40 | 85 | 4 | 32 | N/A | N/A | Configurable | 8 | N/A | N/A | 9 | N/A | N/A | N/A | 10 | N/A | 22.1184 | 50 | N/A | N/A | v | v | N/A | 4 | N/A | N/A | N/A | N/A | 4 | N/A | N/A | N/A | N/A | N/A | v | N/A | 7 | N/A | N/A | N/A | N/A | N/A | N/A | 1 | N/A | N/A | N/A | N/A | N/A | 2 | N/A | N/A | 3 | N/A | 1 | N/A | 2 | N/A | N/A | N/A | N/A | N/A | N/A | N/A | 1 | N/A | 1 | N/A | N/A | N/A | N/A | N/A | N/A | N/A | N/A | N/A | N/A | N/A | N/A | N/A | N/A | N/A | N/A | N/A |  | N/A | N/A | 96 | 128 | N/A | N/A | N/A | N/A | N/A | N/A | N/A | N/A | N/A | N/A | N/A | N/A | N/A | N/A | N/A | N/A | N/A | N/A | N/A | N/A | v | v | v | LQFP48 | 7x7 | v | NuTiny-SDK-NUC220V | NT-NUC220V | NLG-NUC220L | N/A | N/A | N/A | N/A | N/A
| NUC220LD2AN | M0 | NUC200/NUC220 | Cortex-M0 | N/A | 50 | v | v | v | 31 | N/A | N/A | v | N/A | N/A | N/A | 2.5 | 5.5 | -40 | 85 | 4 | 64 | N/A | N/A | Configurable | 8 | N/A | N/A | 9 | N/A | N/A | N/A | 10 | N/A | 22.1184 | 50 | N/A | N/A | v | v | N/A | 4 | N/A | N/A | N/A | N/A | 4 | N/A | N/A | N/A | N/A | N/A | v | N/A | 7 | N/A | N/A | N/A | N/A | N/A | N/A | 1 | N/A | N/A | N/A | N/A | N/A | 2 | N/A | N/A | 3 | N/A | 1 | N/A | 2 | N/A | N/A | N/A | N/A | N/A | N/A | N/A | 1 | N/A | 1 | N/A | N/A | N/A | N/A | N/A | N/A | N/A | N/A | N/A | N/A | N/A | N/A | N/A | N/A | N/A | N/A | N/A |  | N/A | N/A | 96 | 128 | N/A | N/A | N/A | N/A | N/A | N/A | N/A | N/A | N/A | N/A | N/A | N/A | N/A | N/A | N/A | N/A | N/A | N/A | N/A | N/A | v | v | v | LQFP48 | 7x7 | v | NuTiny-SDK-NUC220V | NT-NUC220V | NLG-NUC220L | N/A | N/A | N/A | N/A | N/A
| NUC220LE3AN | M0 | NUC200/NUC220 | Cortex-M0 | N/A | 50 | v | v | v | 31 | N/A | N/A | v | N/A | N/A | N/A | 2.5 | 5.5 | -40 | 85 | 4 | 128 | N/A | N/A | Configurable | 16 | N/A | N/A | 9 | N/A | N/A | N/A | 10 | N/A | 22.1184 | 50 | N/A | N/A | v | v | N/A | 4 | N/A | N/A | N/A | N/A | 4 | N/A | N/A | N/A | N/A | N/A | v | N/A | 7 | N/A | N/A | N/A | N/A | N/A | N/A | 1 | N/A | N/A | N/A | N/A | N/A | 2 | N/A | N/A | 3 | N/A | 1 | N/A | 2 | N/A | N/A | N/A | N/A | N/A | N/A | N/A | 1 | N/A | 1 | N/A | N/A | N/A | N/A | N/A | N/A | N/A | N/A | N/A | N/A | N/A | N/A | N/A | N/A | N/A | N/A | N/A |  | N/A | N/A | 96 | 128 | N/A | N/A | N/A | N/A | N/A | N/A | N/A | N/A | N/A | N/A | N/A | N/A | N/A | N/A | N/A | N/A | N/A | N/A | N/A | N/A | v | v | v | LQFP48 | 7x7 | v | NuTiny-SDK-NUC220V | NT-NUC220V | NLG-NUC220L | N/A | N/A | N/A | N/A | N/A
| NUC220SC2AN | M0 | NUC200/NUC220 | Cortex-M0 | N/A | 50 | v | v | v | 45 | N/A | N/A | v | N/A | N/A | N/A | 2.5 | 5.5 | -40 | 85 | 4 | 32 | N/A | N/A | Configurable | 8 | N/A | N/A | 9 | N/A | N/A | N/A | 10 | N/A | 22.1184 | 50 | N/A | N/A | v | v | N/A | 4 | N/A | N/A | N/A | N/A | 6 | N/A | N/A | N/A | N/A | N/A | v | N/A | 7 | N/A | N/A | N/A | N/A | N/A | N/A | 2 | N/A | N/A | N/A | N/A | N/A | 2 | N/A | N/A | 3 | N/A | 2 | N/A | 2 | N/A | N/A | N/A | N/A | N/A | N/A | N/A | 1 | N/A | 1 | N/A | N/A | N/A | N/A | N/A | N/A | N/A | N/A | N/A | N/A | N/A | N/A | N/A | N/A | N/A | N/A | N/A |  | N/A | N/A | 96 | 128 | N/A | N/A | N/A | N/A | N/A | N/A | N/A | N/A | N/A | N/A | N/A | N/A | N/A | N/A | N/A | N/A | N/A | N/A | N/A | N/A | v | v | v | LQFP64 | 10X10 | v | NuTiny-SDK-NUC220V | NT-NUC220V | NLG-NUC220S | N/A | N/A | N/A | N/A | N/A
| NUC220SD2AN | M0 | NUC200/NUC220 | Cortex-M0 | N/A | 50 | v | v | v | 45 | N/A | N/A | v | N/A | N/A | N/A | 2.5 | 5.5 | -40 | 85 | 4 | 64 | N/A | N/A | Configurable | 8 | N/A | N/A | 9 | N/A | N/A | N/A | 10 | N/A | 22.1184 | 50 | N/A | N/A | v | v | N/A | 4 | N/A | N/A | N/A | N/A | 6 | N/A | N/A | N/A | N/A | N/A | v | N/A | 7 | N/A | N/A | N/A | N/A | N/A | N/A | 2 | N/A | N/A | N/A | N/A | N/A | 2 | N/A | N/A | 3 | N/A | 2 | N/A | 2 | N/A | N/A | N/A | N/A | N/A | N/A | N/A | 1 | N/A | 1 | N/A | N/A | N/A | N/A | N/A | N/A | N/A | N/A | N/A | N/A | N/A | N/A | N/A | N/A | N/A | N/A | N/A |  | N/A | N/A | 96 | 128 | N/A | N/A | N/A | N/A | N/A | N/A | N/A | N/A | N/A | N/A | N/A | N/A | N/A | N/A | N/A | N/A | N/A | N/A | N/A | N/A | v | v | v | LQFP64 | 10X10 | v | NuTiny-SDK-NUC220V | NT-NUC220V | NLG-NUC220S | N/A | N/A | N/A | N/A | N/A
| NUC220SE3AN | M0 | NUC200/NUC220 | Cortex-M0 | N/A | 50 | v | v | v | 45 | N/A | N/A | v | N/A | N/A | N/A | 2.5 | 5.5 | -40 | 85 | 4 | 128 | N/A | N/A | Configurable | 16 | N/A | N/A | 9 | N/A | N/A | N/A | 10 | N/A | 22.1184 | 50 | N/A | N/A | v | v | N/A | 4 | N/A | N/A | N/A | N/A | 6 | N/A | N/A | N/A | N/A | N/A | v | N/A | 7 | N/A | N/A | N/A | N/A | N/A | N/A | 2 | N/A | N/A | N/A | N/A | N/A | 2 | N/A | N/A | 3 | N/A | 2 | N/A | 2 | N/A | N/A | N/A | N/A | N/A | N/A | N/A | 1 | N/A | 1 | N/A | N/A | N/A | N/A | N/A | N/A | N/A | N/A | N/A | N/A | N/A | N/A | N/A | N/A | N/A | N/A | N/A |  | N/A | N/A | 96 | 128 | N/A | N/A | N/A | N/A | N/A | N/A | N/A | N/A | N/A | N/A | N/A | N/A | N/A | N/A | N/A | N/A | N/A | N/A | N/A | N/A | v | v | v | LQFP64 | 10X10 | v | NuTiny-SDK-NUC220V | NT-NUC220V | NLG-NUC220S | N/A | N/A | N/A | N/A | N/A
| NUC220VE3AN | M0 | NUC200/NUC220 | Cortex-M0 | N/A | 50 | v | v | v | 79 | N/A | N/A | v | N/A | N/A | N/A | 2.5 | 5.5 | -40 | 85 | 4 | 128 | N/A | N/A | Configurable | 16 | N/A | N/A | 9 | N/A | N/A | N/A | 10 | N/A | 22.1184 | 50 | N/A | N/A | v | v | N/A | 4 | N/A | N/A | N/A | N/A | 8 | N/A | N/A | N/A | N/A | N/A | v | N/A | 8 | N/A | N/A | N/A | N/A | N/A | N/A | 2 | N/A | N/A | N/A | N/A | N/A | 3 | N/A | N/A | 3 | N/A | 4 | N/A | 2 | N/A | N/A | N/A | N/A | N/A | N/A | N/A | 1 | N/A | 1 | N/A | N/A | N/A | N/A | N/A | N/A | N/A | N/A | N/A | N/A | N/A | N/A | N/A | N/A | N/A | N/A | N/A |  | N/A | N/A | 96 | 128 | N/A | N/A | N/A | N/A | N/A | N/A | N/A | N/A | N/A | N/A | N/A | N/A | N/A | N/A | N/A | N/A | N/A | N/A | N/A | N/A | v | v | v | LQFP100 | 14X14 | v | NuTiny-SDK-NUC220V | NT-NUC220V | NLG-NUC220V | N/A | N/A | N/A | N/A | N/A
| NUC230LC2AE | M0 | NUC230/NUC240 | Cortex-M0 | N/A | 72 | v | v | v | 35 | N/A | N/A | v | N/A | N/A | N/A | 2.5 | 5.5 | -40 | 105 | 8 | 32 | N/A | N/A | 4 | 8 | N/A | N/A | 9 | N/A | N/A | N/A | 10 | N/A | 22.1184 | 72 | 32.768 | 4~24 | v | v | N/A | 4 | N/A | N/A | N/A | N/A | 4 | N/A | N/A | N/A | N/A | N/A | v | N/A | 7 | N/A | N/A | N/A | N/A | N/A | N/A | 1 | N/A | N/A | N/A | N/A | N/A | 3 | 3 | N/A | 2 | N/A | 1 | N/A | 2 | N/A | N/A | N/A | 1 | N/A | 2 | N/A | N/A | N/A | N/A | N/A | N/A | N/A | N/A | N/A | N/A | N/A | N/A | N/A | N/A | N/A | N/A | N/A | N/A | N/A | N/A | N/A |  | N/A | N/A | 96 | 128 | N/A | N/A | N/A | N/A | N/A | N/A | N/A | N/A | N/A | N/A | N/A | N/A | N/A | N/A | N/A | N/A | N/A | N/A | N/A | N/A | v | v | v | LQFP48 | 7x7 | v | NuMaker-NUC240V | NK-NUC240V | NLG-NUC200L | N/A | N/A | N/A | N/A | N/A
| NUC230LD2AE | M0 | NUC230/NUC240 | Cortex-M0 | N/A | 72 | v | v | v | 35 | N/A | N/A | v | N/A | N/A | N/A | 2.5 | 5.5 | -40 | 105 | 8 | 64 | N/A | N/A | 4 | 8 | N/A | N/A | 9 | N/A | N/A | N/A | 10 | N/A | 22.1184 | 72 | 32.768 | 4~24 | v | v | N/A | 4 | N/A | N/A | N/A | N/A | 4 | N/A | N/A | N/A | N/A | N/A | v | N/A | 7 | N/A | N/A | N/A | N/A | N/A | N/A | 1 | N/A | N/A | N/A | N/A | N/A | 3 | 3 | N/A | 2 | N/A | 1 | N/A | 2 | N/A | N/A | N/A | 1 | N/A | 2 | N/A | N/A | N/A | N/A | N/A | N/A | N/A | N/A | N/A | N/A | N/A | N/A | N/A | N/A | N/A | N/A | N/A | N/A | N/A | N/A | N/A |  | N/A | N/A | 96 | 128 | N/A | N/A | N/A | N/A | N/A | N/A | N/A | N/A | N/A | N/A | N/A | N/A | N/A | N/A | N/A | N/A | N/A | N/A | N/A | N/A | v | v | v | LQFP48 | 7x7 | v | NuMaker-NUC240V | NK-NUC240V | NLG-NUC200L | N/A | N/A | N/A | N/A | N/A
| NUC230LE3AE | M0 | NUC230/NUC240 | Cortex-M0 | N/A | 72 | v | v | v | 35 | N/A | N/A | v | N/A | N/A | N/A | 2.5 | 5.5 | -40 | 105 | 8 | 128 | N/A | N/A | Configurable | 16 | N/A | N/A | 9 | N/A | N/A | N/A | 10 | N/A | 22.1184 | 72 | 32.768 | 4~24 | v | v | N/A | 4 | N/A | N/A | N/A | N/A | 4 | N/A | N/A | N/A | N/A | N/A | v | N/A | 7 | N/A | N/A | N/A | N/A | N/A | N/A | 1 | N/A | N/A | N/A | N/A | N/A | 3 | 3 | N/A | 2 | N/A | 1 | N/A | 2 | N/A | N/A | N/A | 1 | N/A | 2 | N/A | N/A | N/A | N/A | N/A | N/A | N/A | N/A | N/A | N/A | N/A | N/A | N/A | N/A | N/A | N/A | N/A | N/A | N/A | N/A | N/A |  | N/A | N/A | 96 | 128 | N/A | N/A | N/A | N/A | N/A | N/A | N/A | N/A | N/A | N/A | N/A | N/A | N/A | N/A | N/A | N/A | N/A | N/A | N/A | N/A | v | v | v | LQFP48 | 7x7 | v | NuMaker-NUC240V | NK-NUC240V | NLG-NUC200L | N/A | N/A | N/A | N/A | N/A
| NUC230SC2AE | M0 | NUC230/NUC240 | Cortex-M0 | N/A | 72 | v | v | v | 49 | N/A | N/A | v | N/A | N/A | N/A | 2.5 | 5.5 | -40 | 105 | 8 | 32 | N/A | N/A | 4 | 8 | N/A | N/A | 9 | N/A | N/A | N/A | 10 | N/A | 22.1184 | 72 | 32.768 | 4~24 | v | v | N/A | 4 | N/A | N/A | N/A | N/A | 6 | N/A | N/A | N/A | N/A | N/A | v | N/A | 7 | N/A | N/A | N/A | N/A | N/A | N/A | 2 | N/A | N/A | N/A | N/A | N/A | 3 | 3 | N/A | 2 | N/A | 2 | N/A | 2 | N/A | N/A | N/A | 1 | N/A | 2 | N/A | N/A | N/A | N/A | N/A | N/A | N/A | N/A | N/A | N/A | N/A | N/A | N/A | v | N/A | N/A | N/A | N/A | N/A | N/A | N/A |  | N/A | N/A | 96 | 128 | N/A | N/A | N/A | N/A | N/A | N/A | N/A | N/A | N/A | N/A | N/A | N/A | N/A | N/A | N/A | N/A | N/A | N/A | N/A | N/A | v | v | v | LQFP64 | 7x7 | v | NuMaker-NUC240V | NK-NUC240V | NLG-NUC200S | N/A | N/A | N/A | N/A | N/A
| NUC230SD2AE | M0 | NUC230/NUC240 | Cortex-M0 | N/A | 72 | v | v | v | 49 | N/A | N/A | v | N/A | N/A | N/A | 2.5 | 5.5 | -40 | 105 | 8 | 64 | N/A | N/A | 4 | 8 | N/A | N/A | 9 | N/A | N/A | N/A | 10 | N/A | 22.1184 | 72 | 32.768 | 4~24 | v | v | N/A | 4 | N/A | N/A | N/A | N/A | 6 | N/A | N/A | N/A | N/A | N/A | v | N/A | 7 | N/A | N/A | N/A | N/A | N/A | N/A | 2 | N/A | N/A | N/A | N/A | N/A | 3 | 3 | N/A | 2 | N/A | 2 | N/A | 2 | N/A | N/A | N/A | 1 | N/A | 2 | N/A | N/A | N/A | N/A | N/A | N/A | N/A | N/A | N/A | N/A | N/A | N/A | N/A | v | N/A | N/A | N/A | N/A | N/A | N/A | N/A |  | N/A | N/A | 96 | 128 | N/A | N/A | N/A | N/A | N/A | N/A | N/A | N/A | N/A | N/A | N/A | N/A | N/A | N/A | N/A | N/A | N/A | N/A | N/A | N/A | v | v | v | LQFP64 | 7x7 | v | NuMaker-NUC240V | NK-NUC240V | NLG-NUC200S | N/A | N/A | N/A | N/A | N/A
| NUC230SE3AE | M0 | NUC230/NUC240 | Cortex-M0 | N/A | 72 | v | v | v | 49 | N/A | N/A | v | N/A | N/A | N/A | 2.5 | 5.5 | -40 | 105 | 8 | 128 | N/A | N/A | Configurable | 16 | N/A | N/A | 9 | N/A | N/A | N/A | 10 | N/A | 22.1184 | 72 | 32.768 | 4~24 | v | v | N/A | 4 | N/A | N/A | N/A | N/A | 6 | N/A | N/A | N/A | N/A | N/A | v | N/A | 7 | N/A | N/A | N/A | N/A | N/A | N/A | 2 | N/A | N/A | N/A | N/A | N/A | 3 | 3 | N/A | 2 | N/A | 2 | N/A | 2 | N/A | N/A | N/A | 1 | N/A | 2 | N/A | N/A | N/A | N/A | N/A | N/A | N/A | N/A | N/A | N/A | N/A | N/A | N/A | v | N/A | N/A | N/A | N/A | N/A | N/A | N/A |  | N/A | N/A | 96 | 128 | N/A | N/A | N/A | N/A | N/A | N/A | N/A | N/A | N/A | N/A | N/A | N/A | N/A | N/A | N/A | N/A | N/A | N/A | N/A | N/A | v | v | v | LQFP64 | 7x7 | v | NuMaker-NUC240V | NK-NUC240V | NLG-NUC200S | N/A | N/A | N/A | N/A | N/A
| NUC230VE3AE | M0 | NUC230/NUC240 | Cortex-M0 | N/A | 72 | v | v | v | 83 | N/A | N/A | v | N/A | N/A | N/A | 2.5 | 5.5 | -40 | 105 | 8 | 128 | N/A | N/A | Configurable | 16 | N/A | N/A | 9 | N/A | N/A | N/A | 10 | N/A | 22.1184 | 72 | 32.768 | 4~24 | v | v | N/A | 4 | N/A | N/A | N/A | N/A | 8 | N/A | N/A | N/A | N/A | N/A | v | N/A | 8 | N/A | N/A | N/A | N/A | N/A | N/A | 2 | N/A | N/A | N/A | N/A | N/A | 3 | 3 | N/A | 3 | N/A | 4 | N/A | 2 | N/A | N/A | N/A | 1 | N/A | 2 | N/A | 1 | N/A | N/A | N/A | N/A | N/A | N/A | N/A | N/A | N/A | N/A | N/A | v | N/A | N/A | N/A | N/A | N/A | N/A | N/A |  | N/A | N/A | 96 | 128 | N/A | N/A | N/A | N/A | N/A | N/A | N/A | N/A | N/A | N/A | N/A | N/A | N/A | N/A | N/A | N/A | N/A | N/A | N/A | N/A | v | v | v | LQFP100 | 14x14 | v | NuMaker-NUC240V | NK-NUC240V | NLG-NUC200V | N/A | N/A | N/A | N/A | N/A
| NUC240LC2AE | M0 | NUC230/NUC240 | Cortex-M0 | N/A | 72 | v | v | v | 31 | N/A | N/A | v | N/A | N/A | N/A | 2.5 | 5.5 | -40 | 105 | 8 | 32 | N/A | N/A | 4 | 8 | N/A | N/A | 9 | N/A | N/A | N/A | 10 | N/A | 22.1184 | 72 | 32.768 | 4~24 | v | v | N/A | 4 | N/A | N/A | N/A | N/A | 4 | N/A | N/A | N/A | N/A | N/A | v | N/A | 7 | N/A | N/A | N/A | N/A | N/A | N/A | 1 | N/A | N/A | N/A | N/A | N/A | 2 | 2 | N/A | 1 | N/A | 1 | N/A | 2 | N/A | N/A | N/A | 1 | N/A | 2 | N/A | N/A | N/A | 1 | N/A | N/A | N/A | N/A | N/A | N/A | N/A | N/A | N/A | N/A | N/A | N/A | N/A | N/A | N/A | N/A | N/A |  | N/A | N/A | 96 | 128 | N/A | N/A | N/A | N/A | N/A | N/A | N/A | N/A | N/A | N/A | N/A | N/A | N/A | N/A | N/A | N/A | N/A | N/A | N/A | N/A | v | v | v | LQFP48 | 7x7 | v | NuMaker-NUC240V | NK-NUC240V | NLG-NUC200L | N/A | N/A | N/A | N/A | N/A
| NUC240LD2AE | M0 | NUC230/NUC240 | Cortex-M0 | N/A | 72 | v | v | v | 31 | N/A | N/A | v | N/A | N/A | N/A | 2.5 | 5.5 | -40 | 105 | 8 | 64 | N/A | N/A | 4 | 8 | N/A | N/A | 9 | N/A | N/A | N/A | 10 | N/A | 22.1184 | 72 | 32.768 | 4~24 | v | v | N/A | 4 | N/A | N/A | N/A | N/A | 4 | N/A | N/A | N/A | N/A | N/A | v | N/A | 7 | N/A | N/A | N/A | N/A | N/A | N/A | 1 | N/A | N/A | N/A | N/A | N/A | 2 | 2 | N/A | 1 | N/A | 1 | N/A | 2 | N/A | N/A | N/A | 1 | N/A | 2 | N/A | N/A | N/A | 1 | N/A | N/A | N/A | N/A | N/A | N/A | N/A | N/A | N/A | N/A | N/A | N/A | N/A | N/A | N/A | N/A | N/A |  | N/A | N/A | 96 | 128 | N/A | N/A | N/A | N/A | N/A | N/A | N/A | N/A | N/A | N/A | N/A | N/A | N/A | N/A | N/A | N/A | N/A | N/A | N/A | N/A | v | v | v | LQFP48 | 7x7 | v | NuMaker-NUC240V | NK-NUC240V | NLG-NUC200L | N/A | N/A | N/A | N/A | N/A
| NUC240LE3AE | M0 | NUC230/NUC240 | Cortex-M0 | N/A | 72 | v | v | v | 31 | N/A | N/A | v | N/A | N/A | N/A | 2.5 | 5.5 | -40 | 105 | 8 | 128 | N/A | N/A | Configurable | 16 | N/A | N/A | 9 | N/A | N/A | N/A | 10 | N/A | 22.1184 | 72 | 32.768 | 4~24 | v | v | N/A | 4 | N/A | N/A | N/A | N/A | 4 | N/A | N/A | N/A | N/A | N/A | v | N/A | 7 | N/A | N/A | N/A | N/A | N/A | N/A | 1 | N/A | N/A | N/A | N/A | N/A | 2 | 2 | N/A | 1 | N/A | 1 | N/A | 2 | N/A | N/A | N/A | 1 | N/A | 2 | N/A | N/A | N/A | 1 | N/A | N/A | N/A | N/A | N/A | N/A | N/A | N/A | N/A | N/A | N/A | N/A | N/A | N/A | N/A | N/A | N/A |  | N/A | N/A | 96 | 128 | N/A | N/A | N/A | N/A | N/A | N/A | N/A | N/A | N/A | N/A | N/A | N/A | N/A | N/A | N/A | N/A | N/A | N/A | N/A | N/A | v | v | v | LQFP48 | 7x7 | v | NuMaker-NUC240V | NK-NUC240V | NLG-NUC200L | N/A | N/A | N/A | N/A | N/A
| NUC240SC2AE | M0 | NUC230/NUC240 | Cortex-M0 | N/A | 72 | v | v | v | 45 | N/A | N/A | v | N/A | N/A | N/A | 2.5 | 5.5 | -40 | 105 | 8 | 32 | N/A | N/A | 4 | 8 | N/A | N/A | 9 | N/A | N/A | N/A | 10 | N/A | 22.1184 | 72 | 32.768 | 4~24 | v | v | N/A | 4 | N/A | N/A | N/A | N/A | 4 | N/A | N/A | N/A | N/A | N/A | v | N/A | 7 | N/A | N/A | N/A | N/A | N/A | N/A | 2 | N/A | N/A | N/A | N/A | N/A | 3 | 3 | N/A | 2 | N/A | 2 | N/A | 2 | N/A | N/A | N/A | 1 | N/A | 2 | N/A | N/A | N/A | 1 | N/A | N/A | N/A | N/A | N/A | N/A | N/A | N/A | N/A | v | N/A | N/A | N/A | N/A | N/A | N/A | N/A |  | N/A | N/A | 96 | 128 | N/A | N/A | N/A | N/A | N/A | N/A | N/A | N/A | N/A | N/A | N/A | N/A | N/A | N/A | N/A | N/A | N/A | N/A | N/A | N/A | v | v | v | LQFP64 | 7x7 | v | NuMaker-NUC240V | NK-NUC240V | NLG-NUC200S | N/A | N/A | N/A | N/A | N/A
| NUC240SD2AE | M0 | NUC230/NUC240 | Cortex-M0 | N/A | 72 | v | v | v | 45 | N/A | N/A | v | N/A | N/A | N/A | 2.5 | 5.5 | -40 | 105 | 8 | 64 | N/A | N/A | 4 | 8 | N/A | N/A | 9 | N/A | N/A | N/A | 10 | N/A | 22.1184 | 72 | 32.768 | 4~24 | v | v | N/A | 4 | N/A | N/A | N/A | N/A | 4 | N/A | N/A | N/A | N/A | N/A | v | N/A | 7 | N/A | N/A | N/A | N/A | N/A | N/A | 2 | N/A | N/A | N/A | N/A | N/A | 3 | 3 | N/A | 2 | N/A | 2 | N/A | 2 | N/A | N/A | N/A | 1 | N/A | 2 | N/A | N/A | N/A | 1 | N/A | N/A | N/A | N/A | N/A | N/A | N/A | N/A | N/A | v | N/A | N/A | N/A | N/A | N/A | N/A | N/A |  | N/A | N/A | 96 | 128 | N/A | N/A | N/A | N/A | N/A | N/A | N/A | N/A | N/A | N/A | N/A | N/A | N/A | N/A | N/A | N/A | N/A | N/A | N/A | N/A | v | v | v | LQFP64 | 7x7 | v | NuMaker-NUC240V | NK-NUC240V | NLG-NUC200S | N/A | N/A | N/A | N/A | N/A
| NUC240SE3AE | M0 | NUC230/NUC240 | Cortex-M0 | N/A | 72 | v | v | v | 45 | N/A | N/A | v | N/A | N/A | N/A | 2.5 | 5.5 | -40 | 105 | 8 | 128 | N/A | N/A | Configurable | 16 | N/A | N/A | 9 | N/A | N/A | N/A | 10 | N/A | 22.1184 | 72 | 32.768 | 4~24 | v | v | N/A | 4 | N/A | N/A | N/A | N/A | 4 | N/A | N/A | N/A | N/A | N/A | v | N/A | 7 | N/A | N/A | N/A | N/A | N/A | N/A | 2 | N/A | N/A | N/A | N/A | N/A | 3 | 3 | N/A | 2 | N/A | 2 | N/A | 2 | N/A | N/A | N/A | 1 | N/A | 2 | N/A | N/A | N/A | 1 | N/A | N/A | N/A | N/A | N/A | N/A | N/A | N/A | N/A | v | N/A | N/A | N/A | N/A | N/A | N/A | N/A |  | N/A | N/A | 96 | 128 | N/A | N/A | N/A | N/A | N/A | N/A | N/A | N/A | N/A | N/A | N/A | N/A | N/A | N/A | N/A | N/A | N/A | N/A | N/A | N/A | v | v | v | LQFP64 | 7x7 | v | NuMaker-NUC240V | NK-NUC240V | NLG-NUC200S | N/A | N/A | N/A | N/A | N/A
| NUC240VE3AE | M0 | NUC230/NUC240 | Cortex-M0 | N/A | 72 | v | v | v | 79 | N/A | N/A | v | N/A | N/A | N/A | 2.5 | 5.5 | -40 | 105 | 8 | 128 | N/A | N/A | Configurable | 16 | N/A | N/A | 9 | N/A | N/A | N/A | 10 | N/A | 22.1184 | 72 | 32.768 | 4~24 | v | v | N/A | 4 | N/A | N/A | N/A | N/A | 8 | N/A | N/A | N/A | N/A | N/A | v | N/A | 8 | N/A | N/A | N/A | N/A | N/A | N/A | 2 | N/A | N/A | N/A | N/A | N/A | 3 | 3 | N/A | 3 | N/A | 4 | N/A | 2 | N/A | N/A | N/A | 1 | N/A | 2 | N/A | 1 | N/A | 1 | N/A | N/A | N/A | N/A | N/A | N/A | N/A | N/A | N/A | v | N/A | N/A | N/A | N/A | N/A | N/A | N/A |  | N/A | N/A | 96 | 128 | N/A | N/A | N/A | N/A | N/A | N/A | N/A | N/A | N/A | N/A | N/A | N/A | N/A | N/A | N/A | N/A | N/A | N/A | N/A | N/A | v | v | v | LQFP100 | 14x14 | v | NuMaker-NUC240V | NK-NUC240V | NLG-NUC200V | N/A | N/A | N/A | N/A | N/A
| M2351CIAAE | M23 | M2351 | Cortex-M23 | N/A | 64 | v | v | v | 41 | v | N/A | N/A | N/A | N/A | N/A | 1.7 | 3.6 | -40 | 105 | 4 | 512 | N/A | v | Configurable | 96 | 32 | N/A | 16 | N/A | N/A | N/A | 10 | N/A | 48 | 200 | 32.768 | 4~24 | v | v | N/A | N/A | 4 | N/A | N/A | N/A | N/A | 12 | 12 | 2 | N/A | 1 | v | N/A | N/A | N/A | N/A | 16 | N/A | N/A | 2 | 2 | N/A | N/A | N/A | N/A | v | N/A | 2 | 6 | 3 | 1 | N/A | N/A | 3 | N/A | 2 | 3 | 1 | N/A | 1 | 1 | N/A | N/A | N/A | v | N/A | N/A | 1 | N/A | N/A | N/A | N/A | N/A | v | N/A | N/A | N/A | v | v | 32 | v |  | v | N/A | 96 | 128 | v | N/A | v | v | v | v | v | N/A | N/A | N/A | N/A | N/A | N/A | N/A | N/A | N/A | N/A | N/A | N/A | N/A | v | v | v | WLCSP 49 | 3x3 | v | NuMaker-PFM-M2351 | NK-BEDM2351 | N/A | N/A | N/A | N/A | N/A | N/A
| M2351KIAAE | M23 | M2351 | Cortex-M23 | N/A | 64 | v | v | v | 107 | v | v | v | v | N/A | N/A | 1.7 | 3.6 | -40 | 105 | 4 | 512 | N/A | v | Configurable | 96 | 32 | N/A | 16 | N/A | N/A | N/A | 10 | N/A | 48 | 200 | 32.768 | 4~24 | v | v | N/A | N/A | 4 | N/A | N/A | N/A | N/A | 12 | 12 | 2 | N/A | 2 | v | N/A | N/A | N/A | N/A | 16 | N/A | N/A | 2 | 2 | N/A | N/A | N/A | N/A | v | N/A | 2 | 6 | 3 | 1 | N/A | N/A | 3 | N/A | 2 | 4 | 1 | N/A | 1 | 1 | N/A | N/A | N/A | v | N/A | N/A | 1 | N/A | N/A | N/A | N/A | N/A | v | N/A | N/A | N/A | v | v | 32 | v |  | v | 6 | 96 | 128 | v | N/A | v | v | v | v | v | N/A | N/A | N/A | N/A | N/A | N/A | N/A | N/A | N/A | N/A | N/A | N/A | N/A | v | v | v | LQFP128 | 14x14 | v | NuMaker-PFM-M2351 | NK-BEDM2351 | NLG-128KX | N/A | N/A | N/A | N/A | N/A
| M2351SFSIAAE | M23 | M2351 | Cortex-M23 | N/A | 64 | v | v | v | 45 | v | N/A | v | N/A | N/A | N/A | 1.7 | 3.6 | -40 | 85 | 4 | 512 | 4 MB | v | Configurable | 96 | 32 | N/A | 16 | N/A | N/A | N/A | 10 | N/A | 48 | 200 | 32.768 | 4~24 | v | v | N/A | N/A | 4 | N/A | N/A | N/A | N/A | 12 | 12 | 2 | N/A | 1 | v | N/A | N/A | N/A | N/A | 16 | N/A | N/A | 2 | 2 | N/A | N/A | N/A | N/A | v | N/A | 2 | 6 | 3 | N/A | N/A | N/A | 3 | N/A | 2 | 4 | 1 | N/A | 1 | 1 | N/A | N/A | N/A | v | N/A | N/A | 1 | N/A | N/A | N/A | N/A | N/A | v | N/A | N/A | N/A | v | v | 32 | v |  | v | 1 | 96 | 128 | v | N/A | v | v | v | v | v | N/A | N/A | N/A | N/A | N/A | N/A | N/A | N/A | N/A | N/A | N/A | N/A | N/A | v | v | v | LQFP64 | 7x7 | v | NuMaker-M2351SF | NK-M2351SF | NLG-64S | N/A | N/A | N/A | N/A | N/A
| M2351SIAAE | M23 | M2351 | Cortex-M23 | N/A | 64 | v | v | v | 51 | v | N/A | v | v | N/A | N/A | 1.7 | 3.6 | -40 | 105 | 4 | 512 | N/A | v | Configurable | 96 | 32 | N/A | 16 | N/A | N/A | N/A | 10 | N/A | 48 | 200 | 32.768 | 4~24 | v | v | N/A | N/A | 4 | N/A | N/A | N/A | N/A | 12 | 12 | 2 | N/A | 1 | v | N/A | N/A | N/A | N/A | 16 | N/A | N/A | 2 | 2 | N/A | N/A | N/A | N/A | v | N/A | 2 | 6 | 3 | 1 | N/A | N/A | 3 | N/A | 2 | 4 | 1 | N/A | 1 | 1 | N/A | N/A | N/A | v | N/A | N/A | 1 | N/A | N/A | N/A | N/A | N/A | v | N/A | N/A | N/A | v | v | 32 | v |  | v | 1 | 96 | 128 | v | N/A | v | v | v | v | v | N/A | N/A | N/A | N/A | N/A | N/A | N/A | N/A | N/A | N/A | N/A | N/A | N/A | v | v | v | LQFP64 | 7x7 | v | NuMaker-PFM-M2351 | NK-BEDM2351 | NLG-64S | N/A | N/A | N/A | N/A | N/A
| M2351ZIAAE | M23 | M2351 | Cortex-M23 | N/A | 64 | v | v | v | 25 | v | N/A | N/A | v | N/A | N/A | 1.7 | 3.6 | -40 | 105 | 4 | 512 | N/A | v | Configurable | 96 | 32 | N/A | 16 | N/A | N/A | N/A | 10 | N/A | 48 | 200 | 32.768 | 4~24 | v | v | N/A | N/A | 4 | N/A | N/A | N/A | N/A | 12 | 11 | 1 | N/A | N/A | v | N/A | N/A | N/A | N/A | 10 | N/A | N/A | 2 | 2 | N/A | N/A | N/A | N/A | v | N/A | 2 | 6 | 3 | 1 | N/A | N/A | 3 | N/A | 2 | 3 | 1 | N/A | 1 | 1 | N/A | N/A | N/A | v | N/A | N/A | 1 | N/A | N/A | N/A | N/A | N/A | N/A | N/A | N/A | N/A | v | v | 32 | v |  | v | N/A | 96 | 128 | v | N/A | v | v | v | v | v | N/A | N/A | N/A | N/A | N/A | N/A | N/A | N/A | N/A | N/A | N/A | N/A | N/A | v | v | v | QFN33 | 5x5 | v | NuMaker-PFM-M2351 | NK-BEDM2351 | NLG-32Z | N/A | N/A | N/A | N/A | N/A
| M2354KJFAE | M23 | M2354 | Cortex-M23 | N/A | 96 | v | v | v | 106 | v | v | v | v | N/A | N/A | 1.7 | 3.6 | -40 | 105 | 16 | 1024 | N/A | v | Configurable | 256 | 32 | N/A | 16 | N/A | N/A | N/A | 32 | 4 | 48 | 200 | 32.768 | 4~24 | v | v | N/A | N/A | 4 | N/A | N/A | N/A | N/A | 12 | 12 | 2 | N/A | 2 | v | N/A | N/A | N/A | N/A | 16 | N/A | N/A | 2 | 2 | N/A | N/A | N/A | N/A | v | N/A | 2 | 6 | 3 | 1 | N/A | N/A | 3 | N/A | 2 | 4 | 1 | N/A | 1 | 1 | N/A | N/A | N/A | v | N/A | N/A | 1 | N/A | N/A | N/A | N/A | N/A | v | N/A | N/A | N/A | v | v | 16 | v |  | v | 6 | 128 | 128 | v | v | v | N/A | N/A | v | v | v | v | v | N/A | N/A | N/A | N/A | N/A | N/A | 8x40 | N/A | N/A | N/A | v | v | v | LQFP128 | 14x14 | v | NuMaker-M2354 | NK-BEDM2354 | NLG-128KX | N/A | N/A | N/A | N/A | N/A
| M2354LJFAE | M23 | M2354 | Cortex-M23 | N/A | 96 | v | v | v | 40 | v | N/A | N/A | v | N/A | N/A | 1.7 | 3.6 | -40 | 105 | 16 | 1024 | N/A | v | Configurable | 256 | 32 | N/A | 16 | N/A | N/A | N/A | 32 | 4 | 48 | 200 | 32.768 | 4~24 | v | v | N/A | N/A | 4 | N/A | N/A | N/A | N/A | 12 | 12 | 2 | N/A | 1 | v | N/A | N/A | N/A | N/A | 11 | N/A | N/A | 2 | 2 | N/A | N/A | N/A | N/A | v | N/A | 2 | 6 | 3 | 1 | N/A | N/A | 3 | N/A | 2 | 3 | 1 | N/A | 1 | 1 | N/A | N/A | N/A | v | N/A | N/A | 1 | N/A | N/A | N/A | N/A | N/A | v | N/A | N/A | N/A | v | v | 16 | v |  | v | 1 | 128 | 128 | v | v | v | N/A | N/A | v | v | v | v | v | N/A | N/A | N/A | N/A | N/A | N/A | N/A | N/A | N/A | N/A | v | v | v | LQFP48 | 7x7 | v | NuMaker-M2354 | NK-BEDM2354 | NLG-48L | N/A | N/A | N/A | N/A | N/A
| M2354SJFAE | M23 | M2354 | Cortex-M23 | N/A | 96 | v | v | v | 50 | v | N/A | v | v | N/A | N/A | 1.7 | 3.6 | -40 | 105 | 16 | 1024 | N/A | v | Configurable | 256 | 32 | N/A | 16 | N/A | N/A | N/A | 32 | 4 | 48 | 200 | 32.768 | 4~24 | v | v | N/A | N/A | 4 | N/A | N/A | N/A | N/A | 12 | 12 | 2 | N/A | 1 | v | N/A | N/A | N/A | N/A | 16 | N/A | N/A | 2 | 2 | N/A | N/A | N/A | N/A | v | N/A | 2 | 6 | 3 | 1 | N/A | N/A | 3 | N/A | 2 | 4 | 1 | N/A | 1 | 1 | N/A | N/A | N/A | v | N/A | N/A | 1 | N/A | N/A | N/A | N/A | N/A | v | N/A | N/A | N/A | v | v | 16 | v |  | v | 1 | 128 | 128 | v | v | v | N/A | N/A | v | v | v | v | v | N/A | N/A | N/A | N/A | N/A | N/A | 8X13 | N/A | N/A | N/A | v | v | v | LQFP64 | 7x7 | v | NuMaker-M2354 | NK-BEDM2354 | NLG-64S | N/A | N/A | N/A | N/A | N/A
| M251EC2AE | M23 | M251/M252 | Cortex-M23 | N/A | 48 | v | v | v | 23 | v | N/A | N/A | N/A | v | N/A | 1.75 | 5.5 | -40 | 105 | 4 | 32 | N/A | N/A | N/A | 8 | N/A | N/A | 5 | N/A | N/A | N/A | 38.4 | 4.032 | 48 | N/A | 32.768 | 4~32 | v | v | N/A | N/A | 4 | N/A | N/A | N/A | 11 | N/A | N/A | N/A | N/A | N/A | N/A | N/A | N/A | N/A | N/A | 9 | N/A | N/A | N/A | N/A | N/A | N/A | N/A | N/A | N/A | 2 | 1 | N/A | 1 | 1 | N/A | N/A | 2 | N/A | 1 | N/A | N/A | N/A | N/A | N/A | N/A | N/A | N/A | N/A | N/A | N/A | N/A | N/A | N/A | N/A | N/A | N/A | N/A | N/A | N/A | N/A | N/A | N/A | N/A | v |  | v | N/A | 96 | 128 | N/A | N/A | N/A | N/A | N/A | N/A | N/A | N/A | N/A | N/A | N/A | N/A | N/A | N/A | N/A | N/A | N/A | N/A | N/A | N/A | v | v | v | TSSOP28 | 4.4x9.7 | v | NuMaker-M252SD | NK-M252SD | NLG-28E | N/A | N/A | N/A | N/A | N/A
| M251FC2AE | M23 | M251/M252 | Cortex-M23 | N/A | 48 | v | v | v | 15 | v | N/A | N/A | N/A | v | N/A | 1.75 | 5.5 | -40 | 105 | 4 | 32 | N/A | N/A | N/A | 8 | N/A | N/A | 5 | N/A | N/A | N/A | 38.4 | 4.032 | 48 | N/A | 32.768 | 4~32 | v | v | N/A | N/A | 4 | N/A | N/A | N/A | 9 | N/A | N/A | N/A | N/A | N/A | N/A | N/A | N/A | N/A | N/A | 7 | N/A | N/A | N/A | N/A | N/A | N/A | N/A | N/A | N/A | 2 | 1 | N/A | 1 | 1 | N/A | N/A | 2 | N/A | 1 | N/A | N/A | N/A | N/A | N/A | N/A | N/A | N/A | N/A | N/A | N/A | N/A | N/A | N/A | N/A | N/A | N/A | N/A | N/A | N/A | N/A | N/A | N/A | N/A | v |  | v | N/A | 96 | 128 | N/A | N/A | N/A | N/A | N/A | N/A | N/A | N/A | N/A | N/A | N/A | N/A | N/A | N/A | N/A | N/A | N/A | N/A | N/A | N/A | v | v | v | TSSOP20 | 4.4x6.5 | v | NuMaker-M252SD | NK-M252SD | NLG-20F | N/A | N/A | N/A | N/A | N/A
| M251KE3AE | M23 | M251/M252 | Cortex-M23 | N/A | 48 | v | v | v | 85 | v | N/A | v | v | v | N/A | 1.75 | 5.5 | -40 | 105 | 4 | 128 | N/A | N/A | N/A | 16 | N/A | N/A | 8 | N/A | N/A | N/A | 38.4 | 4.032 | 48 | 96 | 32.768 | 4~32 | v | v | N/A | N/A | 4 | N/A | N/A | N/A | 12 | 12 | N/A | N/A | N/A | N/A | v | N/A | N/A | N/A | N/A | 16 | N/A | N/A | N/A | 2 | N/A | N/A | N/A | N/A | v | 3 | 1 | N/A | 1 | 1 | N/A | N/A | 2 | N/A | 3 | 1 | N/A | N/A | N/A | N/A | N/A | 8 | N/A | N/A | N/A | N/A | N/A | N/A | N/A | N/A | N/A | N/A | N/A | N/A | N/A | N/A | N/A | N/A | N/A | v |  | v | v | 96 | 128 | N/A | N/A | N/A | N/A | N/A | N/A | N/A | N/A | N/A | N/A | N/A | N/A | N/A | N/A | N/A | N/A | N/A | N/A | N/A | N/A | v | v | v | LQFP128 | 14x14 | v | NuMaker-M252KG | NK-M252KG | NLG-128KX | N/A | N/A | N/A | N/A | N/A
| M251KG6AE | M23 | M251/M252 | Cortex-M23 | N/A | 48 | v | v | v | 85 | v | N/A | v | v | v | N/A | 1.75 | 5.5 | -40 | 105 | 4 | 256 | N/A | N/A | N/A | 32 | N/A | N/A | 8 | N/A | N/A | N/A | 38.4 | 4.032 | 48 | 96 | 32.768 | 4~32 | v | v | N/A | N/A | 4 | N/A | N/A | N/A | 12 | 12 | N/A | N/A | N/A | N/A | v | N/A | N/A | N/A | N/A | 16 | N/A | N/A | 1 | 2 | 1 | v | N/A | N/A | v | 3 | 1 | N/A | 1 | 1 | N/A | N/A | 2 | N/A | 3 | 1 | N/A | N/A | N/A | N/A | N/A | 8 | N/A | N/A | N/A | N/A | N/A | N/A | N/A | N/A | N/A | N/A | N/A | N/A | N/A | N/A | N/A | N/A | N/A | N/A |  | v | v | 96 | 128 | N/A | N/A | N/A | N/A | N/A | N/A | N/A | N/A | N/A | N/A | N/A | N/A | N/A | N/A | N/A | N/A | N/A | N/A | N/A | N/A | v | v | v | LQFP128 | 14x14 | v | NuMaker-M252KG | NK-M252KG | NLG-128KX | N/A | N/A | N/A | N/A | N/A
| M251LC2AE | M23 | M251/M252 | Cortex-M23 | N/A | 48 | v | v | v | 41 | v | N/A | N/A | v | v | N/A | 1.75 | 5.5 | -40 | 105 | 4 | 32 | N/A | N/A | N/A | 12 | N/A | N/A | 5 | N/A | N/A | N/A | 38.4 | 4.032 | 48 | 96 | 32.768 | 4~32 | v | v | N/A | N/A | 4 | N/A | N/A | N/A | 12 | 12 | N/A | N/A | N/A | N/A | v | N/A | N/A | N/A | N/A | 12 | N/A | N/A | N/A | 2 | N/A | N/A | N/A | N/A | N/A | 3 | 1 | N/A | 1 | 1 | N/A | N/A | 2 | N/A | 2 | 1 | N/A | N/A | N/A | N/A | N/A | 4 | N/A | N/A | N/A | N/A | N/A | N/A | N/A | N/A | N/A | N/A | N/A | N/A | N/A | N/A | N/A | N/A | N/A | v |  | v | N/A | 96 | 128 | N/A | N/A | N/A | N/A | N/A | N/A | N/A | N/A | N/A | N/A | N/A | N/A | N/A | N/A | N/A | N/A | N/A | N/A | N/A | N/A | v | v | v | LQFP48 | 7x7 | v | NuMaker-M252SD | NK-M252SD | NLG-48L | N/A | N/A | N/A | N/A | N/A
| M251LD2AE | M23 | M251/M252 | Cortex-M23 | N/A | 48 | v | v | v | 41 | v | N/A | N/A | v | v | N/A | 1.75 | 5.5 | -40 | 105 | 4 | 64 | N/A | N/A | N/A | 12 | N/A | N/A | 5 | N/A | N/A | N/A | 38.4 | 4.032 | 48 | 96 | 32.768 | 4~32 | v | v | N/A | N/A | 4 | N/A | N/A | N/A | 12 | 12 | N/A | N/A | N/A | N/A | v | N/A | N/A | N/A | N/A | 12 | N/A | N/A | N/A | 2 | N/A | N/A | N/A | N/A | N/A | 3 | 1 | N/A | 1 | 1 | N/A | N/A | 2 | N/A | 2 | 1 | N/A | N/A | N/A | N/A | N/A | 4 | N/A | N/A | N/A | N/A | N/A | N/A | N/A | N/A | N/A | N/A | N/A | N/A | N/A | N/A | N/A | N/A | N/A | v |  | v | N/A | 96 | 128 | N/A | N/A | N/A | N/A | N/A | N/A | N/A | N/A | N/A | N/A | N/A | N/A | N/A | N/A | N/A | N/A | N/A | N/A | N/A | N/A | v | v | v | LQFP48 | 7x7 | v | NuMaker-M252SD | NK-M252SD | NLG-48L | N/A | N/A | N/A | N/A | N/A
| M251LE3AE | M23 | M251/M252 | Cortex-M23 | N/A | 48 | v | v | v | 41 | v | N/A | N/A | v | v | N/A | 1.75 | 5.5 | -40 | 105 | 4 | 128 | N/A | N/A | N/A | 16 | N/A | N/A | 8 | N/A | N/A | N/A | 38.4 | 4.032 | 48 | 96 | 32.768 | 4~32 | v | v | N/A | N/A | 4 | N/A | N/A | N/A | 12 | 12 | N/A | N/A | N/A | N/A | v | N/A | N/A | N/A | N/A | 12 | N/A | N/A | N/A | 2 | N/A | N/A | N/A | N/A | N/A | 3 | 1 | N/A | 1 | 1 | N/A | N/A | 2 | N/A | 3 | 1 | N/A | N/A | N/A | N/A | N/A | 8 | N/A | N/A | N/A | N/A | N/A | N/A | N/A | N/A | N/A | N/A | N/A | N/A | N/A | N/A | N/A | N/A | N/A | v |  | v | N/A | 96 | 128 | N/A | N/A | N/A | N/A | N/A | N/A | N/A | N/A | N/A | N/A | N/A | N/A | N/A | N/A | N/A | N/A | N/A | N/A | N/A | N/A | v | v | v | LQFP48 | 7x7 | v | NuMaker-M252KG | NK-M252KG | NLG-48L | N/A | N/A | N/A | N/A | N/A
| M251LG6AE | M23 | M251/M252 | Cortex-M23 | N/A | 48 | v | v | v | 41 | v | N/A | N/A | v | v | N/A | 1.75 | 5.5 | -40 | 105 | 4 | 256 | N/A | N/A | N/A | 32 | N/A | N/A | 8 | N/A | N/A | N/A | 38.4 | 4.032 | 48 | 96 | 32.768 | 4~32 | v | v | N/A | N/A | 4 | N/A | N/A | N/A | 12 | 12 | N/A | N/A | N/A | N/A | v | N/A | N/A | N/A | N/A | 12 | N/A | N/A | 1 | 2 | 1 | v | N/A | N/A | N/A | 3 | 1 | N/A | 1 | 1 | N/A | N/A | 2 | N/A | 3 | 1 | N/A | N/A | N/A | N/A | N/A | 8 | N/A | N/A | N/A | N/A | N/A | N/A | N/A | N/A | N/A | N/A | N/A | N/A | N/A | N/A | N/A | N/A | N/A | v |  | v | N/A | 96 | 128 | N/A | N/A | N/A | N/A | N/A | N/A | N/A | N/A | N/A | N/A | N/A | N/A | N/A | N/A | N/A | N/A | N/A | N/A | N/A | N/A | v | v | v | LQFP48 | 7x7 | v | NuMaker-M252KG | NK-M252KG | NLG-48L | N/A | N/A | N/A | N/A | N/A
| M251SC2AE | M23 | M251/M252 | Cortex-M23 | N/A | 48 | v | v | v | 54 | v | N/A | N/A | v | v | N/A | 1.75 | 5.5 | -40 | 105 | 4 | 32 | N/A | N/A | N/A | 12 | N/A | N/A | 5 | N/A | N/A | N/A | 38.4 | 4.032 | 48 | 96 | 32.768 | 4~32 | v | v | N/A | N/A | 4 | N/A | N/A | N/A | 12 | 12 | N/A | N/A | N/A | N/A | v | N/A | N/A | N/A | N/A | 16 | N/A | N/A | N/A | 2 | N/A | N/A | N/A | N/A | v | 3 | 1 | N/A | 1 | 1 | N/A | N/A | 2 | N/A | 2 | 1 | N/A | N/A | N/A | N/A | N/A | 4 | N/A | N/A | N/A | N/A | N/A | N/A | N/A | N/A | N/A | N/A | N/A | N/A | N/A | N/A | N/A | N/A | N/A | v |  | v | v | 96 | 128 | N/A | N/A | N/A | N/A | N/A | N/A | N/A | N/A | N/A | N/A | N/A | N/A | N/A | N/A | N/A | N/A | N/A | N/A | N/A | N/A | v | v | v | LQFP64 | 7x7 | v | NuMaker-M252SD | NK-M252SD | NLG-64S | N/A | N/A | N/A | N/A | N/A
| M251SD2AE | M23 | M251/M252 | Cortex-M23 | N/A | 48 | v | v | v | 54 | v | N/A | N/A | v | v | N/A | 1.75 | 5.5 | -40 | 105 | 4 | 64 | N/A | N/A | N/A | 12 | N/A | N/A | 5 | N/A | N/A | N/A | 38.4 | 4.032 | 48 | 96 | 32.768 | 4~32 | v | v | N/A | N/A | 4 | N/A | N/A | N/A | 12 | 12 | N/A | N/A | N/A | N/A | v | N/A | N/A | N/A | N/A | 16 | N/A | N/A | N/A | 2 | N/A | N/A | N/A | N/A | v | 3 | 1 | N/A | 1 | 1 | N/A | N/A | 2 | N/A | 2 | 1 | N/A | N/A | N/A | N/A | N/A | 4 | N/A | N/A | N/A | N/A | N/A | N/A | N/A | N/A | N/A | N/A | N/A | N/A | N/A | N/A | N/A | N/A | N/A | v |  | v | v | 96 | 128 | N/A | N/A | N/A | N/A | N/A | N/A | N/A | N/A | N/A | N/A | N/A | N/A | N/A | N/A | N/A | N/A | N/A | N/A | N/A | N/A | v | v | v | LQFP64 | 7x7 | v | NuMaker-M252SD | NK-M252SD | NLG-64S | N/A | N/A | N/A | N/A | N/A
| M251SE3AE | M23 | M251/M252 | Cortex-M23 | N/A | 48 | v | v | v | 53 | v | N/A | v | v | v | N/A | 1.75 | 5.5 | -40 | 105 | 4 | 128 | N/A | N/A | N/A | 16 | N/A | N/A | 8 | N/A | N/A | N/A | 38.4 | 4.032 | 48 | 96 | 32.768 | 4~32 | v | v | N/A | N/A | 4 | N/A | N/A | N/A | 12 | 12 | N/A | N/A | N/A | N/A | v | N/A | N/A | N/A | N/A | 16 | N/A | N/A | N/A | 2 | N/A | N/A | N/A | N/A | v | 3 | 1 | N/A | 1 | 1 | N/A | N/A | 2 | N/A | 3 | 1 | N/A | N/A | N/A | N/A | N/A | 8 | N/A | N/A | N/A | N/A | N/A | N/A | N/A | N/A | N/A | N/A | N/A | N/A | N/A | N/A | N/A | N/A | N/A | v |  | v | v | 96 | 128 | N/A | N/A | N/A | N/A | N/A | N/A | N/A | N/A | N/A | N/A | N/A | N/A | N/A | N/A | N/A | N/A | N/A | N/A | N/A | N/A | v | v | v | LQFP64 | 7x7 | v | NuMaker-M252KG | NK-M252KG | NLG-64S | N/A | N/A | N/A | N/A | N/A
| M251SG6AE | M23 | M251/M252 | Cortex-M23 | N/A | 48 | v | v | v | 53 | v | N/A | v | v | v | N/A | 1.75 | 5.5 | -40 | 105 | 4 | 256 | N/A | N/A | N/A | 32 | N/A | N/A | 8 | N/A | N/A | N/A | 38.4 | 4.032 | 48 | 96 | 32.768 | 4~32 | v | v | N/A | N/A | 4 | N/A | N/A | N/A | 12 | 12 | N/A | N/A | N/A | N/A | v | N/A | N/A | N/A | N/A | 16 | N/A | N/A | 1 | 2 | 1 | v | N/A | N/A | v | 3 | 1 | N/A | 1 | 1 | N/A | N/A | 2 | N/A | 3 | 1 | N/A | N/A | N/A | N/A | N/A | 8 | N/A | N/A | N/A | N/A | N/A | N/A | N/A | N/A | N/A | N/A | N/A | N/A | N/A | N/A | N/A | N/A | N/A | v |  | v | v | 96 | 128 | N/A | N/A | N/A | N/A | N/A | N/A | N/A | N/A | N/A | N/A | N/A | N/A | N/A | N/A | N/A | N/A | N/A | N/A | N/A | N/A | v | v | v | LQFP64 | 7x7 | v | NuMaker-M252KG | NK-M252KG | NLG-64S | N/A | N/A | N/A | N/A | N/A
| M251ZC2AE | M23 | M251/M252 | Cortex-M23 | N/A | 48 | v | v | v | 26 | v | N/A | N/A | v | v | N/A | 1.75 | 5.5 | -40 | 105 | 4 | 32 | N/A | N/A | N/A | 8 | N/A | N/A | 5 | N/A | N/A | N/A | 38.4 | 4.032 | 48 | N/A | 32.768 | 4~32 | v | v | N/A | N/A | 4 | N/A | N/A | N/A | 12 | N/A | N/A | N/A | N/A | N/A | v | N/A | N/A | N/A | N/A | 10 | N/A | N/A | N/A | N/A | N/A | N/A | N/A | N/A | N/A | 2 | 1 | N/A | 1 | 1 | N/A | N/A | 2 | N/A | 1 | N/A | N/A | N/A | N/A | N/A | N/A | N/A | N/A | N/A | N/A | N/A | N/A | N/A | N/A | N/A | N/A | N/A | N/A | N/A | N/A | N/A | N/A | N/A | N/A | v |  | v | N/A | 96 | 128 | N/A | N/A | N/A | N/A | N/A | N/A | N/A | N/A | N/A | N/A | N/A | N/A | N/A | N/A | N/A | N/A | N/A | N/A | N/A | N/A | v | v | v | QFN33 | 5x5 | v | NuMaker-M252SD | NK-M252SD | NLG-32Z | N/A | N/A | N/A | N/A | N/A
| M251ZD2AE | M23 | M251/M252 | Cortex-M23 | N/A | 48 | v | v | v | 26 | v | N/A | N/A | v | v | N/A | 1.75 | 5.5 | -40 | 105 | 4 | 64 | N/A | N/A | N/A | 12 | N/A | N/A | 5 | N/A | N/A | N/A | 38.4 | 4.032 | 48 | 96 | 32.768 | 4~32 | v | v | N/A | N/A | 4 | N/A | N/A | N/A | 12 | 12 | N/A | N/A | N/A | N/A | v | N/A | N/A | N/A | N/A | 10 | N/A | N/A | N/A | 2 | N/A | N/A | N/A | N/A | N/A | 3 | 1 | N/A | 1 | 1 | N/A | N/A | 2 | N/A | 2 | 1 | N/A | N/A | N/A | N/A | N/A | 4 | N/A | N/A | N/A | N/A | N/A | N/A | N/A | N/A | N/A | N/A | N/A | N/A | N/A | N/A | N/A | N/A | N/A | v |  | v | N/A | 96 | 128 | N/A | N/A | N/A | N/A | N/A | N/A | N/A | N/A | N/A | N/A | N/A | N/A | N/A | N/A | N/A | N/A | N/A | N/A | N/A | N/A | v | v | v | QFN33 | 5x5 | v | NuMaker-M252SD | NK-M252SD | NLG-32Z | N/A | N/A | N/A | N/A | N/A
| M252EC2AE | M23 | M251/M252 | Cortex-M23 | N/A | 48 | v | v | v | 19 | v | N/A | N/A | N/A | v | N/A | 1.75 | 5.5 | -40 | 105 | 4 | 32 | N/A | N/A | N/A | 8 | N/A | N/A | 5 | N/A | N/A | N/A | 38.4 | 4.032 | 48 | N/A | 32.768 | 4~32 | v | v | N/A | N/A | 4 | N/A | N/A | N/A | 11 | N/A | N/A | N/A | N/A | N/A | N/A | N/A | N/A | N/A | N/A | 9 | N/A | N/A | N/A | N/A | N/A | N/A | N/A | N/A | N/A | 2 | 1 | N/A | 1 | 1 | N/A | N/A | 2 | N/A | 1 | N/A | N/A | N/A | N/A | N/A | N/A | N/A | 1 | v | N/A | N/A | N/A | N/A | N/A | N/A | N/A | N/A | N/A | N/A | N/A | N/A | N/A | N/A | N/A | N/A |  | v | N/A | 96 | 128 | N/A | N/A | N/A | N/A | N/A | N/A | N/A | N/A | N/A | N/A | N/A | N/A | N/A | N/A | N/A | N/A | N/A | N/A | N/A | N/A | v | v | v | TSSOP28 | 4.4x9.7 | v | NuMaker-M252SD | NK-M252SD | NLG-28E | N/A | N/A | N/A | N/A | N/A
| M252FC2AE | M23 | M251/M252 | Cortex-M23 | N/A | 48 | v | v | v | 11 | v | N/A | N/A | N/A | v | N/A | 1.75 | 5.5 | -40 | 105 | 4 | 32 | N/A | N/A | N/A | 8 | N/A | N/A | 5 | N/A | N/A | N/A | 38.4 | 4.032 | 48 | N/A | 32.768 | 4~32 | v | v | N/A | N/A | 4 | N/A | N/A | N/A | 7 | N/A | N/A | N/A | N/A | N/A | N/A | N/A | N/A | N/A | N/A | 3 | N/A | N/A | N/A | N/A | N/A | N/A | N/A | N/A | N/A | 2 | 1 | N/A | 1 | 1 | N/A | N/A | 2 | N/A | 1 | N/A | N/A | N/A | N/A | N/A | N/A | N/A | 1 | v | N/A | N/A | N/A | N/A | N/A | N/A | N/A | N/A | N/A | N/A | N/A | N/A | N/A | N/A | N/A | N/A |  | v | N/A | 96 | 128 | N/A | N/A | N/A | N/A | N/A | N/A | N/A | N/A | N/A | N/A | N/A | N/A | N/A | N/A | N/A | N/A | N/A | N/A | N/A | N/A | v | v | v | TSSOP20 | 4.4x6.5 | v | NuMaker-M252SD | NK-M252SD | NLG-20F | N/A | N/A | N/A | N/A | N/A
| M252KE3AE | M23 | M251/M252 | Cortex-M23 | N/A | 48 | v | v | v | 81 | v | N/A | v | v | v | N/A | 1.75 | 5.5 | -40 | 105 | 4 | 128 | N/A | N/A | N/A | 16 | N/A | N/A | 8 | N/A | N/A | N/A | 38.4 | 4.032 | 48 | 96 | 32.768 | 4~32 | v | v | N/A | N/A | 4 | N/A | N/A | N/A | 12 | 12 | N/A | N/A | N/A | N/A | v | N/A | N/A | N/A | N/A | 16 | N/A | N/A | N/A | 2 | N/A | N/A | N/A | N/A | v | 3 | 1 | N/A | 1 | 1 | N/A | N/A | 2 | N/A | 3 | 1 | N/A | N/A | N/A | N/A | N/A | 8 | 1 | v | N/A | N/A | N/A | N/A | N/A | N/A | N/A | N/A | N/A | N/A | N/A | N/A | N/A | N/A | N/A | N/A |  | v | v | 96 | 128 | N/A | N/A | N/A | N/A | N/A | N/A | N/A | N/A | N/A | N/A | N/A | N/A | N/A | N/A | N/A | N/A | N/A | N/A | N/A | N/A | v | v | v | LQFP128 | 14x14 | v | NuMaker-M252KG | NK-M252KG | NLG-128KX | N/A | N/A | N/A | N/A | N/A
| M252KG6AE | M23 | M251/M252 | Cortex-M23 | N/A | 48 | v | v | v | 81 | v | N/A | v | v | v | N/A | 1.75 | 5.5 | -40 | 105 | 4 | 256 | N/A | N/A | N/A | 32 | N/A | N/A | 8 | N/A | N/A | N/A | 38.4 | 4.032 | 48 | 96 | 32.768 | 4~32 | v | v | N/A | N/A | 4 | N/A | N/A | N/A | 12 | 12 | N/A | N/A | N/A | N/A | v | N/A | N/A | N/A | N/A | 16 | N/A | N/A | 1 | 2 | 1 | v | N/A | N/A | v | 3 | 1 | N/A | 1 | 1 | N/A | N/A | 2 | N/A | 3 | 1 | N/A | N/A | N/A | N/A | N/A | 8 | 1 | v | N/A | N/A | N/A | N/A | N/A | N/A | N/A | N/A | N/A | N/A | N/A | N/A | N/A | N/A | N/A | N/A |  | v | v | 96 | 128 | N/A | N/A | N/A | N/A | N/A | N/A | N/A | N/A | N/A | N/A | N/A | N/A | N/A | N/A | N/A | N/A | N/A | N/A | N/A | N/A | v | v | v | LQFP128 | 14x14 | v | NuMaker-M252KG | NK-M252KG | NLG-128KX | N/A | N/A | N/A | N/A | N/A
| M252LC2AE | M23 | M251/M252 | Cortex-M23 | N/A | 48 | v | v | v | 37 | v | N/A | N/A | v | v | N/A | 1.75 | 5.5 | -40 | 105 | 4 | 32 | N/A | N/A | N/A | 12 | N/A | N/A | 5 | N/A | N/A | N/A | 38.4 | 4.032 | 48 | 96 | 32.768 | 4~32 | v | v | N/A | N/A | 4 | N/A | N/A | N/A | 12 | 8 | N/A | N/A | N/A | N/A | v | N/A | N/A | N/A | N/A | 12 | N/A | N/A | N/A | 2 | N/A | N/A | N/A | N/A | N/A | 3 | 1 | N/A | 1 | 1 | N/A | N/A | 2 | N/A | 2 | 1 | N/A | N/A | N/A | N/A | N/A | 4 | 1 | v | N/A | N/A | N/A | N/A | N/A | N/A | N/A | N/A | N/A | N/A | N/A | N/A | N/A | N/A | N/A | N/A |  | v | N/A | 96 | 128 | N/A | N/A | N/A | N/A | N/A | N/A | N/A | N/A | N/A | N/A | N/A | N/A | N/A | N/A | N/A | N/A | N/A | N/A | N/A | N/A | v | v | v | LQFP48 | 7x7 | v | NuMaker-M252SD | NK-M252SD | NLG-48L | N/A | N/A | N/A | N/A | N/A
| M252LD2AE | M23 | M251/M252 | Cortex-M23 | N/A | 48 | v | v | v | 37 | v | N/A | N/A | v | v | N/A | 1.75 | 5.5 | -40 | 105 | 4 | 64 | N/A | N/A | N/A | 12 | N/A | N/A | 5 | N/A | N/A | N/A | 38.4 | 4.032 | 48 | 96 | 32.768 | 4~32 | v | v | N/A | N/A | 4 | N/A | N/A | N/A | 12 | 12 | N/A | N/A | N/A | N/A | v | N/A | N/A | N/A | N/A | 12 | N/A | N/A | N/A | 2 | N/A | N/A | N/A | N/A | N/A | 3 | 1 | N/A | 1 | 1 | N/A | N/A | 2 | N/A | 2 | 1 | N/A | N/A | N/A | N/A | N/A | 4 | 1 | v | N/A | N/A | N/A | N/A | N/A | N/A | N/A | N/A | N/A | N/A | N/A | N/A | N/A | N/A | N/A | N/A |  | v | N/A | 96 | 128 | N/A | N/A | N/A | N/A | N/A | N/A | N/A | N/A | N/A | N/A | N/A | N/A | N/A | N/A | N/A | N/A | N/A | N/A | N/A | N/A | v | v | v | LQFP48 | 7x7 | v | NuMaker-M252SD | NK-M252SD | NLG-48L | N/A | N/A | N/A | N/A | N/A
| M252LE3AE | M23 | M251/M252 | Cortex-M23 | N/A | 48 | v | v | v | 37 | v | N/A | N/A | v | v | N/A | 1.75 | 5.5 | -40 | 105 | 4 | 128 | N/A | N/A | N/A | 16 | N/A | N/A | 8 | N/A | N/A | N/A | 38.4 | 4.032 | 48 | 96 | 32.768 | 4~32 | v | v | N/A | N/A | 4 | N/A | N/A | N/A | 12 | 12 | N/A | N/A | N/A | N/A | v | N/A | N/A | N/A | N/A | 12 | N/A | N/A | N/A | 2 | N/A | N/A | N/A | N/A | N/A | 3 | 1 | N/A | 1 | 1 | N/A | N/A | 2 | N/A | 3 | 1 | N/A | N/A | N/A | N/A | N/A | 8 | 1 | v | N/A | N/A | N/A | N/A | N/A | N/A | N/A | N/A | N/A | N/A | N/A | N/A | N/A | N/A | N/A | N/A |  | v | N/A | 96 | 128 | N/A | N/A | N/A | N/A | N/A | N/A | N/A | N/A | N/A | N/A | N/A | N/A | N/A | N/A | N/A | N/A | N/A | N/A | N/A | N/A | v | v | v | LQFP48 | 7x7 | v | NuMaker-M252KG | NK-M252KG | NLG-48L | N/A | N/A | N/A | N/A | N/A
| M252LG6AE | M23 | M251/M252 | Cortex-M23 | N/A | 48 | v | v | v | 37 | v | N/A | N/A | v | v | N/A | 1.75 | 5.5 | -40 | 105 | 4 | 256 | N/A | N/A | N/A | 32 | N/A | N/A | 8 | N/A | N/A | N/A | 38.4 | 4.032 | 48 | 96 | 32.768 | 4~32 | v | v | N/A | N/A | 4 | N/A | N/A | N/A | 12 | 12 | N/A | N/A | N/A | N/A | v | N/A | N/A | N/A | N/A | 12 | N/A | N/A | 1 | 2 | 1 | v | N/A | N/A | N/A | 3 | 1 | N/A | 1 | 1 | N/A | N/A | 2 | N/A | 3 | 1 | N/A | N/A | N/A | N/A | N/A | 8 | 1 | v | N/A | N/A | N/A | N/A | N/A | N/A | N/A | N/A | N/A | N/A | N/A | N/A | N/A | N/A | N/A | N/A |  | v | N/A | 96 | 128 | N/A | N/A | N/A | N/A | N/A | N/A | N/A | N/A | N/A | N/A | N/A | N/A | N/A | N/A | N/A | N/A | N/A | N/A | N/A | N/A | v | v | v | LQFP48 | 7x7 | v | NuMaker-M252KG | NK-M252KG | NLG-48L | N/A | N/A | N/A | N/A | N/A
| M252SC2AE | M23 | M251/M252 | Cortex-M23 | N/A | 48 | v | v | v | 50 | v | N/A | N/A | v | v | N/A | 1.75 | 5.5 | -40 | 105 | 4 | 32 | N/A | N/A | N/A | 12 | N/A | N/A | 5 | N/A | N/A | N/A | 38.4 | 4.032 | 48 | 96 | 32.768 | 4~32 | v | v | N/A | N/A | 4 | N/A | N/A | N/A | 12 | 12 | N/A | N/A | N/A | N/A | v | N/A | N/A | N/A | N/A | 16 | N/A | N/A | N/A | 2 | N/A | N/A | N/A | N/A | v | 3 | 1 | N/A | 1 | 1 | N/A | N/A | 2 | N/A | 2 | 1 | N/A | N/A | N/A | N/A | N/A | 4 | 1 | v | N/A | N/A | N/A | N/A | N/A | N/A | N/A | N/A | N/A | N/A | N/A | N/A | N/A | N/A | N/A | N/A |  | v | v | 96 | 128 | N/A | N/A | N/A | N/A | N/A | N/A | N/A | N/A | N/A | N/A | N/A | N/A | N/A | N/A | N/A | N/A | N/A | N/A | N/A | N/A | v | v | v | LQFP64 | 7x7 | v | NuMaker-M252SD | NK-M252SD | NLG-64S | N/A | N/A | N/A | N/A | N/A
| M252SD2AE | M23 | M251/M252 | Cortex-M23 | N/A | 48 | v | v | v | 50 | v | N/A | N/A | v | v | N/A | 1.75 | 5.5 | -40 | 105 | 4 | 64 | N/A | N/A | N/A | 12 | N/A | N/A | 5 | N/A | N/A | N/A | 38.4 | 4.032 | 48 | 96 | 32.768 | 4~32 | v | v | N/A | N/A | 4 | N/A | N/A | N/A | 12 | 12 | N/A | N/A | N/A | N/A | v | N/A | N/A | N/A | N/A | 16 | N/A | N/A | N/A | 2 | N/A | N/A | N/A | N/A | v | 3 | 1 | N/A | 1 | 1 | N/A | N/A | 2 | N/A | 2 | 1 | N/A | N/A | N/A | N/A | N/A | 4 | 1 | v | N/A | N/A | N/A | N/A | N/A | N/A | N/A | N/A | N/A | N/A | N/A | N/A | N/A | N/A | N/A | N/A |  | v | v | 96 | 128 | N/A | N/A | N/A | N/A | N/A | N/A | N/A | N/A | N/A | N/A | N/A | N/A | N/A | N/A | N/A | N/A | N/A | N/A | N/A | N/A | v | v | v | LQFP64 | 7x7 | v | NuMaker-M252SD | NK-M252SD | NLG-64S | N/A | N/A | N/A | N/A | N/A
| M252SE3AE | M23 | M251/M252 | Cortex-M23 | N/A | 48 | v | v | v | 49 | v | N/A | v | v | v | N/A | 1.75 | 5.5 | -40 | 105 | 4 | 128 | N/A | N/A | N/A | 16 | N/A | N/A | 8 | N/A | N/A | N/A | 38.4 | 4.032 | 48 | 96 | 32.768 | 4~32 | v | v | N/A | N/A | 4 | N/A | N/A | N/A | 12 | 12 | N/A | N/A | N/A | N/A | v | N/A | N/A | N/A | N/A | 16 | N/A | N/A | N/A | 2 | N/A | N/A | N/A | N/A | v | 3 | 1 | N/A | 1 | 1 | N/A | N/A | 2 | N/A | 3 | 1 | N/A | N/A | N/A | N/A | N/A | 8 | 1 | v | N/A | N/A | N/A | N/A | N/A | N/A | N/A | N/A | N/A | N/A | N/A | N/A | N/A | N/A | N/A | N/A |  | v | v | 96 | 128 | N/A | N/A | N/A | N/A | N/A | N/A | N/A | N/A | N/A | N/A | N/A | N/A | N/A | N/A | N/A | N/A | N/A | N/A | N/A | N/A | v | v | v | LQFP64 | 7x7 | v | NuMaker-M252KG | NK-M252KG | NLG-64S | N/A | N/A | N/A | N/A | N/A
| M252SG6AE | M23 | M251/M252 | Cortex-M23 | N/A | 48 | v | v | v | 49 | v | N/A | v | v | v | N/A | 1.75 | 5.5 | -40 | 105 | 4 | 256 | N/A | N/A | N/A | 32 | N/A | N/A | 8 | N/A | N/A | N/A | 38.4 | 4.032 | 48 | 96 | 32.768 | 4~32 | v | v | N/A | N/A | 4 | N/A | N/A | N/A | 12 | 12 | N/A | N/A | N/A | N/A | v | N/A | N/A | N/A | N/A | 16 | N/A | N/A | 1 | 2 | 1 | v | N/A | N/A | v | 3 | 1 | N/A | 1 | 1 | N/A | N/A | 2 | N/A | 3 | 1 | N/A | N/A | N/A | N/A | N/A | 8 | 1 | v | N/A | N/A | N/A | N/A | N/A | N/A | N/A | N/A | N/A | N/A | N/A | N/A | N/A | N/A | N/A | N/A |  | v | v | 96 | 128 | N/A | N/A | N/A | N/A | N/A | N/A | N/A | N/A | N/A | N/A | N/A | N/A | N/A | N/A | N/A | N/A | N/A | N/A | N/A | N/A | v | v | v | LQFP64 | 7x7 | v | NuMaker-M252KG | NK-M252KG | NLG-64S | N/A | N/A | N/A | N/A | N/A
| M252ZC2AE | M23 | M251/M252 | Cortex-M23 | N/A | 48 | v | v | v | 23 | v | N/A | N/A | v | v | N/A | 1.75 | 5.5 | -40 | 105 | 4 | 32 | N/A | N/A | N/A | 8 | N/A | N/A | 5 | N/A | N/A | N/A | 38.4 | 4.032 | 48 | N/A | 32.768 | 4~32 | v | v | N/A | N/A | 4 | N/A | N/A | N/A | 12 | N/A | N/A | N/A | N/A | N/A | v | N/A | N/A | N/A | N/A | 10 | N/A | N/A | N/A | N/A | N/A | N/A | N/A | N/A | N/A | 2 | 1 | N/A | 1 | 1 | N/A | N/A | 2 | N/A | 1 | N/A | N/A | N/A | N/A | N/A | N/A | N/A | 1 | v | N/A | N/A | N/A | N/A | N/A | N/A | N/A | N/A | N/A | N/A | N/A | N/A | N/A | N/A | N/A | N/A |  | v | N/A | 96 | 128 | N/A | N/A | N/A | N/A | N/A | N/A | N/A | N/A | N/A | N/A | N/A | N/A | N/A | N/A | N/A | N/A | N/A | N/A | N/A | N/A | v | v | v | QFN33 | 5x5 | v | NuMaker-M252SD | NK-M252SD | NLG-32Z | N/A | N/A | N/A | N/A | N/A
| M252ZD2AE | M23 | M251/M252 | Cortex-M23 | N/A | 48 | v | v | v | 22 | v | N/A | N/A | v | v | N/A | 1.75 | 5.5 | -40 | 105 | 4 | 64 | N/A | N/A | N/A | 12 | N/A | N/A | 5 | N/A | N/A | N/A | 38.4 | 4.032 | 48 | 96 | 32.768 | 4~32 | v | v | N/A | N/A | 4 | N/A | N/A | N/A | 12 | 12 | N/A | N/A | N/A | N/A | v | N/A | N/A | N/A | N/A | 10 | N/A | N/A | N/A | 2 | N/A | N/A | N/A | N/A | N/A | 3 | 1 | N/A | 1 | 1 | N/A | N/A | 2 | N/A | 2 | 1 | N/A | N/A | N/A | N/A | N/A | 4 | 1 | v | N/A | N/A | N/A | N/A | N/A | N/A | N/A | N/A | N/A | N/A | N/A | N/A | N/A | N/A | N/A | N/A |  | v | N/A | 96 | 128 | N/A | N/A | N/A | N/A | N/A | N/A | N/A | N/A | N/A | N/A | N/A | N/A | N/A | N/A | N/A | N/A | N/A | N/A | N/A | N/A | v | v | v | QFN33 | 5x5 | v | NuMaker-M252SD | NK-M252SD | NLG-32Z | N/A | N/A | N/A | N/A | N/A
| M253LD3AE | M23 | M253 | Cortex-M23 | N/A | 48 | v | v | v | 37 | v | N/A | N/A | N/A | v | N/A | 1.75 | 5.5 | -40 | 105 | 4 | 64 | N/A | N/A | N/A | 16 | N/A | N/A | 5 | N/A | N/A | N/A | 38.4 | 4 | 48 | N/A | 32.768 | 4~32 | v | v | N/A | 4 | N/A | N/A | N/A | N/A | N/A | 6 | N/A | N/A | N/A | N/A | v | N/A | N/A | N/A | N/A | 12 | N/A | N/A | N/A | 2 | N/A | N/A | N/A | N/A | N/A | 5 | N/A | N/A | N/A | N/A | N/A | N/A | 2 | N/A | 1 | 1 | N/A | 1 | N/A | N/A | N/A | N/A | 1 | v | N/A | N/A | N/A | N/A | N/A | N/A | N/A | N/A | N/A | N/A | N/A | N/A | N/A | N/A | N/A | N/A |  | v | N/A | 96 | 128 | N/A | N/A | N/A | N/A | N/A | N/A | N/A | N/A | N/A | N/A | N/A | N/A | N/A | N/A | N/A | N/A | N/A | N/A | N/A | N/A | v | v | v | LQFP48 | 7x7 | v | NuMaker-M253LE | NK-M253LE | NLG-48L | N/A | N/A | N/A | N/A | N/A
| M253LE3AE | M23 | M253 | Cortex-M23 | N/A | 48 | v | v | v | 37 | v | N/A | N/A | N/A | v | N/A | 1.75 | 5.5 | -40 | 105 | 4 | 128 | N/A | N/A | N/A | 16 | N/A | N/A | 5 | N/A | N/A | N/A | 38.4 | 4 | 48 | N/A | 32.768 | 4~32 | v | v | N/A | 4 | N/A | N/A | N/A | N/A | N/A | 6 | N/A | N/A | N/A | N/A | v | N/A | N/A | N/A | N/A | 12 | N/A | N/A | N/A | 2 | N/A | N/A | N/A | N/A | N/A | 5 | N/A | N/A | N/A | N/A | N/A | N/A | 2 | N/A | 1 | 1 | N/A | 1 | N/A | N/A | N/A | N/A | 1 | v | N/A | N/A | N/A | N/A | N/A | N/A | N/A | N/A | N/A | N/A | N/A | N/A | N/A | N/A | N/A | N/A |  | v | N/A | 96 | 128 | N/A | N/A | N/A | N/A | N/A | N/A | N/A | N/A | N/A | N/A | N/A | N/A | N/A | N/A | N/A | N/A | N/A | N/A | N/A | N/A | v | v | v | LQFP48 | 7x7 | v | NuMaker-M253LE | NK-M253LE | NLG-48L | N/A | N/A | N/A | N/A | N/A
| M253ZE3AE | M23 | M253 | Cortex-M23 | N/A | 48 | v | v | v | 22 | v | N/A | N/A | N/A | v | N/A | 1.75 | 5.5 | -40 | 105 | 4 | 128 | N/A | N/A | N/A | 16 | N/A | N/A | 5 | N/A | N/A | N/A | 38.4 | 4 | 48 | N/A | 32.768 | 4~32 | v | v | N/A | 4 | N/A | N/A | N/A | N/A | N/A | 6 | N/A | N/A | N/A | N/A | v | N/A | N/A | N/A | N/A | 10 | N/A | N/A | N/A | 2 | N/A | N/A | N/A | N/A | N/A | 5 | N/A | N/A | N/A | N/A | N/A | N/A | 2 | N/A | 1 | 1 | N/A | 1 | N/A | N/A | N/A | N/A | 1 | v | N/A | N/A | N/A | N/A | N/A | N/A | N/A | N/A | N/A | N/A | N/A | N/A | N/A | N/A | N/A | N/A |  | v | N/A | 96 | 128 | N/A | N/A | N/A | N/A | N/A | N/A | N/A | N/A | N/A | N/A | N/A | N/A | N/A | N/A | N/A | N/A | N/A | N/A | N/A | N/A | v | v | v | QFN33 | 5x5 | v | NuMaker-M253LE | NK-M253LE | NLG-32Z | N/A | N/A | N/A | N/A | N/A
| M253LD3BE | M23 | M253 | Cortex-M23 | N/A | 48 | v | v | v | 37 | v | N/A | N/A | N/A | v | N/A | 1.75 | 5.5 | -40 | 105 | 4 | 64 | N/A | N/A | N/A | 16 | N/A | N/A | 5 | N/A | N/A | N/A | 38.4 | 4 | 48 | N/A | 32.768 | 4~32 | v | v | N/A | 4 | N/A | N/A | N/A | N/A | N/A | 6 | N/A | N/A | N/A | N/A | v | N/A | N/A | N/A | N/A | 12 | N/A | N/A | N/A | 2 | N/A | N/A | N/A | N/A | N/A | 5 | N/A | N/A | N/A | N/A | N/A | N/A | 2 | N/A | 1 | 1 | N/A | 1 | N/A | N/A | N/A | N/A | 1 | v | N/A | N/A | N/A | N/A | N/A | N/A | N/A | N/A | N/A | N/A | N/A | N/A | N/A | N/A | N/A | N/A |  | v | N/A | 96 | 128 | N/A | N/A | N/A | N/A | N/A | N/A | N/A | N/A | N/A | N/A | N/A | N/A | N/A | N/A | N/A | N/A | N/A | N/A | N/A | N/A | v | v | v | LQFP48 | 7x7 | v | NuMaker-M253LE | NK-M253LE | NLG-48L | N/A | N/A | N/A | N/A | N/A
| M253LE3BE | M23 | M253 | Cortex-M23 | N/A | 48 | v | v | v | 37 | v | N/A | N/A | N/A | v | N/A | 1.75 | 5.5 | -40 | 105 | 4 | 128 | N/A | N/A | N/A | 16 | N/A | N/A | 5 | N/A | N/A | N/A | 38.4 | 4 | 48 | N/A | 32.768 | 4~32 | v | v | N/A | 4 | N/A | N/A | N/A | N/A | N/A | 6 | N/A | N/A | N/A | N/A | v | N/A | N/A | N/A | N/A | 12 | N/A | N/A | N/A | 2 | N/A | N/A | N/A | N/A | N/A | 5 | N/A | N/A | N/A | N/A | N/A | N/A | 2 | N/A | 1 | 1 | N/A | 1 | N/A | N/A | N/A | N/A | 1 | v | N/A | N/A | N/A | N/A | N/A | N/A | N/A | N/A | N/A | N/A | N/A | N/A | N/A | N/A | N/A | N/A |  | v | N/A | 96 | 128 | N/A | N/A | N/A | N/A | N/A | N/A | N/A | N/A | N/A | N/A | N/A | N/A | N/A | N/A | N/A | N/A | N/A | N/A | N/A | N/A | v | v | v | LQFP48 | 7x7 | v | NuMaker-M253LE | NK-M253LE | NLG-48L | N/A | N/A | N/A | N/A | N/A
| M253ZE3BE | M23 | M253 | Cortex-M23 | N/A | 48 | v | v | v | 22 | v | N/A | N/A | N/A | v | N/A | 1.75 | 5.5 | -40 | 105 | 4 | 128 | N/A | N/A | N/A | 16 | N/A | N/A | 5 | N/A | N/A | N/A | 38.4 | 4 | 48 | N/A | 32.768 | 4~32 | v | v | N/A | 4 | N/A | N/A | N/A | N/A | N/A | 6 | N/A | N/A | N/A | N/A | v | N/A | N/A | N/A | N/A | 10 | N/A | N/A | N/A | 2 | N/A | N/A | N/A | N/A | N/A | 5 | N/A | N/A | N/A | N/A | N/A | N/A | 2 | N/A | 1 | 1 | N/A | 1 | N/A | N/A | N/A | N/A | 1 | v | N/A | N/A | N/A | N/A | N/A | N/A | N/A | N/A | N/A | N/A | N/A | N/A | N/A | N/A | N/A | N/A |  | v | N/A | 96 | 128 | N/A | N/A | N/A | N/A | N/A | N/A | N/A | N/A | N/A | N/A | N/A | N/A | N/A | N/A | N/A | N/A | N/A | N/A | N/A | N/A | v | v | v | QFN33 | 5x5 | v | NuMaker-M253LE | NK-M253LE | NLG-32Z | N/A | N/A | N/A | N/A | N/A
| M254KE3AE | M23 | M254 | Cortex-M23 | N/A | 48 | v | v | v | 86 | v | N/A | v | N/A | v | N/A | 1.75 | 5.5 | -40 | 105 | 4 | 128 | N/A | N/A | N/A | 16 | N/A | N/A | 5 | N/A | N/A | N/A | 38.4 | 4 | 48 | N/A | 32.768 | 4~32 | v | v | N/A | N/A | 4 | N/A | N/A | N/A | N/A | 6 | N/A | N/A | N/A | N/A | v | N/A | N/A | N/A | N/A | 16 | N/A | N/A | N/A | 2 | N/A | N/A | N/A | N/A | v | 3 | 1 | N/A | 1 | N/A | N/A | N/A | 1 | N/A | 1 | 1 | N/A | N/A | N/A | N/A | N/A | N/A | N/A | N/A | N/A | N/A | N/A | N/A | N/A | N/A | N/A | N/A | N/A | N/A | N/A | N/A | N/A | N/A | N/A | N/A |  | v | N/A | 96 | 128 | N/A | N/A | N/A | N/A | N/A | N/A | N/A | N/A | N/A | N/A | N/A | N/A | N/A | N/A | N/A | N/A | 8 x 44 | N/A | N/A | N/A | v | v | v | LQFP128 | 14x14 | v | NuMaker-M258KE | NK-M258KE | NLG-128KX | N/A | N/A | N/A | N/A | N/A
| M254KG6AE | M23 | M254 | Cortex-M23 | N/A | 48 | v | v | v | 86 | v | N/A | v | N/A | v | N/A | 1.75 | 5.5 | -40 | 105 | 4 | 256 | N/A | N/A | N/A | 32 | N/A | N/A | 8 | N/A | N/A | N/A | 38.4 | 4 | 48 | N/A | 32.768 | 4~32 | v | v | N/A | N/A | 4 | N/A | N/A | N/A | N/A | 12 | N/A | N/A | N/A | N/A | v | N/A | N/A | N/A | N/A | 16 | N/A | N/A | 2 | 2 | N/A | N/A | N/A | N/A | v | 4 | 1 | N/A | 1 | N/A | N/A | N/A | 2 | N/A | 2 | 2 | N/A | N/A | N/A | N/A | N/A | N/A | N/A | N/A | N/A | N/A | N/A | N/A | N/A | N/A | N/A | N/A | N/A | N/A | N/A | N/A | N/A | N/A | N/A | N/A |  | v | N/A | 96 | 128 | N/A | N/A | v | N/A | N/A | N/A | N/A | N/A | N/A | N/A | N/A | N/A | N/A | N/A | N/A | N/A | 8 x 44 | N/A | N/A | N/A | v | v | v | LQFP128 | 14x14 | N/A | NuMaker-M258KG | NK-M258KG | NKG-128KX | N/A | N/A | N/A | N/A | N/A
| M254MD2AE | M23 | M254 | Cortex-M23 | N/A | 48 | v | v | v | 37 | v | N/A | N/A | N/A | v | N/A | 1.75 | 5.5 | -40 | 105 | 4 | 64 | N/A | N/A | N/A | 8 | N/A | N/A | 5 | N/A | N/A | N/A | 38.4 | 4 | 48 | N/A | 32.768 | 4~32 | v | v | N/A | N/A | 4 | N/A | N/A | N/A | N/A | 6 | N/A | N/A | N/A | N/A | v | N/A | N/A | N/A | N/A | 12 | N/A | N/A | N/A | 2 | N/A | N/A | N/A | N/A | N/A | 3 | 1 | N/A | 1 | N/A | N/A | N/A | 1 | N/A | 1 | 1 | N/A | N/A | N/A | N/A | N/A | N/A | N/A | N/A | N/A | N/A | N/A | N/A | N/A | N/A | N/A | N/A | N/A | N/A | N/A | N/A | N/A | N/A | N/A | N/A |  | v | N/A | 96 | 128 | N/A | N/A | N/A | N/A | N/A | N/A | N/A | N/A | N/A | N/A | N/A | N/A | N/A | N/A | N/A | N/A | 8 x 16 | N/A | N/A | N/A | v | v | v | LQFP44 | 10x10 | N/A | NuMaker-M256SD | NK-M256SD | N/A | N/A | N/A | N/A | N/A | N/A
| M254SD2AE | M23 | M254 | Cortex-M23 | N/A | 48 | v | v | v | 54 | v | N/A | N/A | N/A | v | N/A | 1.75 | 5.5 | -40 | 105 | 4 | 64 | N/A | N/A | N/A | 8 | N/A | N/A | 5 | N/A | N/A | N/A | 38.4 | 4 | 48 | N/A | 32.768 | 4~32 | v | v | N/A | N/A | 4 | N/A | N/A | N/A | N/A | 6 | N/A | N/A | N/A | N/A | v | N/A | N/A | N/A | N/A | 16 | N/A | N/A | N/A | 2 | N/A | N/A | N/A | N/A | v | 3 | 1 | N/A | 1 | N/A | N/A | N/A | 1 | N/A | 1 | 1 | N/A | N/A | N/A | N/A | N/A | N/A | N/A | N/A | N/A | N/A | N/A | N/A | N/A | N/A | N/A | N/A | N/A | N/A | N/A | N/A | N/A | N/A | N/A | N/A |  | v | N/A | 96 | 128 | N/A | N/A | N/A | N/A | N/A | N/A | N/A | N/A | N/A | N/A | N/A | N/A | N/A | N/A | N/A | N/A | 8 x 28 | N/A | N/A | N/A | v | v | v | LQFP64 | 7x7 | N/A | NuMaker-M256SD | NK-M256SD | NLG-64S | N/A | N/A | N/A | N/A | N/A
| M254SD3AE | M23 | M254 | Cortex-M23 | N/A | 48 | v | v | v | 53 | v | N/A | v | N/A | v | N/A | 1.75 | 5.5 | -40 | 105 | 4 | 64 | N/A | N/A | N/A | 16 | N/A | N/A | 5 | N/A | N/A | N/A | 38.4 | 4 | 48 | N/A | 32.768 | 4~32 | v | v | N/A | N/A | 4 | N/A | N/A | N/A | N/A | 6 | N/A | N/A | N/A | N/A | v | N/A | N/A | N/A | N/A | 16 | N/A | N/A | N/A | 2 | N/A | N/A | N/A | N/A | v | 3 | 1 | N/A | 1 | N/A | N/A | N/A | 1 | N/A | 1 | 1 | N/A | N/A | N/A | N/A | N/A | N/A | N/A | N/A | N/A | N/A | N/A | N/A | N/A | N/A | N/A | N/A | N/A | N/A | N/A | N/A | N/A | N/A | N/A | N/A |  | v | N/A | 96 | 128 | N/A | N/A | N/A | N/A | N/A | N/A | N/A | N/A | N/A | N/A | N/A | N/A | N/A | N/A | N/A | N/A | 8 x 28 | N/A | N/A | N/A | v | v | v | LQFP64 | 7x7 | v | NuMaker-M258KE | NK-M258KE | NLG-64S | N/A | N/A | N/A | N/A | N/A
| M254SE3AE | M23 | M254 | Cortex-M23 | N/A | 48 | v | v | v | 53 | v | N/A | v | N/A | v | N/A | 1.75 | 5.5 | -40 | 105 | 4 | 128 | N/A | N/A | N/A | 16 | N/A | N/A | 5 | N/A | N/A | N/A | 38.4 | 4 | 48 | N/A | 32.768 | 4~32 | v | v | N/A | N/A | 4 | N/A | N/A | N/A | N/A | 6 | N/A | N/A | N/A | N/A | v | N/A | N/A | N/A | N/A | 16 | N/A | N/A | N/A | 2 | N/A | N/A | N/A | N/A | v | 3 | 1 | N/A | 1 | N/A | N/A | N/A | 1 | N/A | 1 | 1 | N/A | N/A | N/A | N/A | N/A | N/A | N/A | N/A | N/A | N/A | N/A | N/A | N/A | N/A | N/A | N/A | N/A | N/A | N/A | N/A | N/A | N/A | N/A | N/A |  | v | N/A | 96 | 128 | N/A | N/A | N/A | N/A | N/A | N/A | N/A | N/A | N/A | N/A | N/A | N/A | N/A | N/A | N/A | N/A | 8 x 28 | N/A | N/A | N/A | v | v | v | LQFP64 | 7x7 | v | NuMaker-M258KE | NK-M258KE | NLG-64S | N/A | N/A | N/A | N/A | N/A
| M254SG6AE | M23 | M254 | Cortex-M23 | N/A | 48 | v | v | v | 53 | v | N/A | v | N/A | v | N/A | 1.75 | 5.5 | -40 | 105 | 4 | 256 | N/A | N/A | N/A | 32 | N/A | N/A | 8 | N/A | N/A | N/A | 38.4 | 4 | 48 | N/A | 32.768 | 4~32 | v | v | N/A | N/A | 4 | N/A | N/A | N/A | N/A | 12 | N/A | N/A | N/A | N/A | v | N/A | N/A | N/A | N/A | 16 | N/A | N/A | 2 | 2 | N/A | N/A | N/A | N/A | v | 4 | 1 | N/A | 1 | N/A | N/A | N/A | 2 | N/A | 2 | 2 | N/A | N/A | N/A | N/A | N/A | N/A | N/A | N/A | N/A | N/A | N/A | N/A | N/A | N/A | N/A | N/A | N/A | N/A | N/A | N/A | N/A | N/A | N/A | N/A |  | v | N/A | 96 | 128 | N/A | N/A | v | N/A | N/A | N/A | N/A | N/A | N/A | N/A | N/A | N/A | N/A | N/A | N/A | N/A | 8 x 28 | N/A | N/A | N/A | v | v | v | LQFP64 | 7x7 | N/A | NuMaker-M258KG | NK-M258KG | NLG-64S | N/A | N/A | N/A | N/A | N/A
| M256KE3AE | M23 | M256 | Cortex-M23 | N/A | 48 | v | v | v | 86 | v | N/A | v | N/A | v | N/A | 1.75 | 5.5 | -40 | 105 | 4 | 128 | N/A | N/A | N/A | 16 | N/A | N/A | 5 | N/A | N/A | N/A | 38.4 | 4 | 48 | N/A | 32.768 | 4~32 | v | v | N/A | N/A | 4 | N/A | N/A | N/A | N/A | 6 | N/A | N/A | N/A | N/A | v | N/A | N/A | N/A | N/A | 16 | N/A | N/A | N/A | 2 | N/A | N/A | N/A | 15 | v | 3 | 1 | N/A | 1 | N/A | N/A | N/A | 1 | N/A | 1 | 1 | N/A | N/A | N/A | N/A | N/A | N/A | N/A | N/A | N/A | N/A | N/A | N/A | N/A | N/A | N/A | N/A | N/A | N/A | N/A | N/A | N/A | N/A | N/A | N/A |  | v | N/A | 96 | 128 | N/A | N/A | N/A | N/A | N/A | N/A | N/A | N/A | N/A | N/A | N/A | N/A | N/A | N/A | N/A | N/A | 8 x 44 | N/A | N/A | N/A | v | v | v | LQFP128 | 14x14 | v | NuMaker-M258KE | NK-M258KE | NLG-128KX | N/A | N/A | N/A | N/A | N/A
| M256MD2AE | M23 | M256 | Cortex-M23 | N/A | 48 | v | v | v | 37 | v | N/A | N/A | N/A | v | N/A | 1.75 | 5.5 | -40 | 105 | 4 | 64 | N/A | N/A | N/A | 8 | N/A | N/A | 5 | N/A | N/A | N/A | 38.4 | 4 | 48 | N/A | 32.768 | 4~32 | v | v | N/A | N/A | 4 | N/A | N/A | N/A | N/A | 6 | N/A | N/A | N/A | N/A | v | N/A | N/A | N/A | N/A | 12 | N/A | N/A | N/A | 2 | N/A | N/A | N/A | 6 | N/A | 3 | 1 | N/A | 1 | N/A | N/A | N/A | 1 | N/A | 1 | 1 | N/A | N/A | N/A | N/A | N/A | N/A | N/A | N/A | N/A | N/A | N/A | N/A | N/A | N/A | N/A | N/A | N/A | N/A | N/A | N/A | N/A | N/A | N/A | N/A |  | v | N/A | 96 | 128 | N/A | N/A | N/A | N/A | N/A | N/A | N/A | N/A | N/A | N/A | N/A | N/A | N/A | N/A | N/A | N/A | 8 x 16 | N/A | N/A | N/A | v | v | v | LQFP44 | 10x10 | N/A | NuMaker-M256SD | NK-M256SD | N/A | N/A | N/A | N/A | N/A | N/A
| M256KG6AE | M23 | M254 | Cortex-M23 | N/A | 48 | v | v | v | 86 | v | N/A | v | N/A | v | N/A | 1.75 | 5.5 | -40 | 105 | 4 | 256 | N/A | N/A | N/A | 32 | N/A | N/A | 8 | N/A | N/A | N/A | 38.4 | 4 | 48 | N/A | 32.768 | 4~32 | v | v | N/A | N/A | 4 | N/A | N/A | N/A | N/A | 12 | N/A | N/A | N/A | N/A | v | N/A | N/A | N/A | N/A | 16 | N/A | N/A | 2 | 2 | N/A | N/A | N/A | 24 | v | 4 | 1 | N/A | 1 | N/A | N/A | N/A | 2 | N/A | 2 | 2 | N/A | N/A | N/A | N/A | N/A | N/A | N/A | N/A | N/A | N/A | N/A | N/A | N/A | N/A | N/A | N/A | N/A | N/A | N/A | N/A | N/A | N/A | N/A | N/A |  | v | N/A | 96 | 128 | N/A | N/A | v | N/A | N/A | N/A | N/A | N/A | N/A | N/A | N/A | N/A | N/A | N/A | N/A | N/A | 8 x 44 | N/A | N/A | N/A | v | v | v | LQFP128 | 14x14 | N/A | NuMaker-M258KG | NK-M258KG | NKG-128KX | N/A | N/A | N/A | N/A | N/A
| M256SG6AE | M23 | M254 | Cortex-M23 | N/A | 48 | v | v | v | 53 | v | N/A | v | N/A | v | N/A | 1.75 | 5.5 | -40 | 105 | 4 | 256 | N/A | N/A | N/A | 32 | N/A | N/A | 8 | N/A | N/A | N/A | 38.4 | 4 | 48 | N/A | 32.768 | 4~32 | v | v | N/A | N/A | 4 | N/A | N/A | N/A | N/A | 12 | N/A | N/A | N/A | N/A | v | N/A | N/A | N/A | N/A | 16 | N/A | N/A | 2 | 2 | N/A | N/A | N/A | 20 | v | 4 | 1 | N/A | 1 | N/A | N/A | N/A | 2 | N/A | 2 | 2 | N/A | N/A | N/A | N/A | N/A | N/A | N/A | N/A | N/A | N/A | N/A | N/A | N/A | N/A | N/A | N/A | N/A | N/A | N/A | N/A | N/A | N/A | N/A | N/A |  | v | N/A | 96 | 128 | N/A | N/A | v | N/A | N/A | N/A | N/A | N/A | N/A | N/A | N/A | N/A | N/A | N/A | N/A | N/A | 8 x 28 | N/A | N/A | N/A | v | v | v | LQFP64 | 7x7 | N/A | NuMaker-M258KG | NK-M258KG | NLG-64S | N/A | N/A | N/A | N/A | N/A
| M256SD2AE | M23 | M256 | Cortex-M23 | N/A | 48 | v | v | v | 54 | v | N/A | N/A | N/A | v | N/A | 1.75 | 5.5 | -40 | 105 | 4 | 64 | N/A | N/A | N/A | 8 | N/A | N/A | 5 | N/A | N/A | N/A | 38.4 | 4 | 48 | N/A | 32.768 | 4~32 | v | v | N/A | N/A | 4 | N/A | N/A | N/A | N/A | 6 | N/A | N/A | N/A | N/A | v | N/A | N/A | N/A | N/A | 16 | N/A | N/A | N/A | 2 | N/A | N/A | N/A | 14 | v | 3 | 1 | N/A | 1 | N/A | N/A | N/A | 1 | N/A | 1 | 1 | N/A | N/A | N/A | N/A | N/A | N/A | N/A | N/A | N/A | N/A | N/A | N/A | N/A | N/A | N/A | N/A | N/A | N/A | N/A | N/A | N/A | N/A | N/A | N/A |  | v | N/A | 96 | 128 | N/A | N/A | N/A | N/A | N/A | N/A | N/A | N/A | N/A | N/A | N/A | N/A | N/A | N/A | N/A | N/A | 8 x 28 | N/A | N/A | N/A | v | v | v | LQFP64 | 7x7 | N/A | NuMaker-M256SD | NK-M256SD | NLG-64S | N/A | N/A | N/A | N/A | N/A
| M256SE3AE | M23 | M256 | Cortex-M23 | N/A | 48 | v | v | v | 53 | v | N/A | v | N/A | v | N/A | 1.75 | 5.5 | -40 | 105 | 4 | 128 | N/A | N/A | N/A | 16 | N/A | N/A | 5 | N/A | N/A | N/A | 38.4 | 4 | 48 | N/A | 32.768 | 4~32 | v | v | N/A | N/A | 4 | N/A | N/A | N/A | N/A | 6 | N/A | N/A | N/A | N/A | v | N/A | N/A | N/A | N/A | 16 | N/A | N/A | N/A | 2 | N/A | N/A | N/A | 14 | v | 3 | 1 | N/A | 1 | N/A | N/A | N/A | 1 | N/A | 1 | 1 | N/A | N/A | N/A | N/A | N/A | N/A | N/A | N/A | N/A | N/A | N/A | N/A | N/A | N/A | N/A | N/A | N/A | N/A | N/A | N/A | N/A | N/A | N/A | N/A |  | v | N/A | 96 | 128 | N/A | N/A | N/A | N/A | N/A | N/A | N/A | N/A | N/A | N/A | N/A | N/A | N/A | N/A | N/A | N/A | 8 x 28 | N/A | N/A | N/A | v | v | v | LQFP64 | 7x7 | v | NuMaker-M258KE | NK-M258KE | NLG-64S | N/A | N/A | N/A | N/A | N/A
| M258KE3AE | M23 | M258 | Cortex-M23 | N/A | 48 | v | v | v | 82 | v | N/A | v | N/A | v | N/A | 1.75 | 5.5 | -40 | 105 | 4 | 128 | N/A | N/A | N/A | 16 | N/A | N/A | 5 | N/A | N/A | N/A | 38.4 | 4 | 48 | N/A | 32.768 | 4~32 | v | v | N/A | N/A | 4 | N/A | N/A | N/A | N/A | 6 | N/A | N/A | N/A | N/A | v | N/A | N/A | N/A | N/A | 16 | N/A | N/A | N/A | 2 | N/A | N/A | N/A | 15 | v | 3 | 1 | N/A | 1 | N/A | N/A | N/A | 1 | N/A | 1 | 1 | N/A | N/A | N/A | N/A | N/A | N/A | 1 | v | N/A | N/A | N/A | N/A | N/A | N/A | N/A | N/A | N/A | N/A | N/A | N/A | N/A | N/A | N/A | N/A |  | v | N/A | 96 | 128 | N/A | N/A | N/A | N/A | N/A | N/A | N/A | N/A | N/A | N/A | N/A | N/A | N/A | N/A | N/A | N/A | 8 x 40 | N/A | N/A | N/A | v | v | v | LQFP128 | 14x14 | v | NuMaker-M258KE | NK-M258KE | NLG-128KX | N/A | N/A | N/A | N/A | N/A
| M258KG6AE | M23 | M258 | Cortex-M23 | N/A | 48 | v | v | v | 82 | v | N/A | v | N/A | v | N/A | 1.75 | 5.5 | -40 | 105 | 4 | 256 | N/A | N/A | N/A | 32 | N/A | N/A | 8 | N/A | N/A | N/A | 38.4 | 4 | 48 | N/A | 32.768 | 4~32 | v | v | N/A | N/A | 4 | N/A | N/A | N/A | N/A | 12 | N/A | N/A | N/A | N/A | v | N/A | N/A | N/A | N/A | 16 | N/A | N/A | 2 | 2 | N/A | N/A | N/A | 24 | v | 4 | 1 | N/A | 1 | N/A | N/A | N/A | 2 | N/A | 2 | 2 | N/A | N/A | N/A | N/A | N/A | N/A | 1 | v | N/A | N/A | N/A | N/A | N/A | N/A | N/A | N/A | N/A | N/A | N/A | N/A | N/A | N/A | N/A | N/A |  | v | N/A | 96 | 128 | N/A | N/A | v | N/A | N/A | N/A | N/A | N/A | N/A | N/A | N/A | N/A | N/A | N/A | N/A | N/A | 8 x 40 | N/A | N/A | N/A | v | v | v | LQFP128 | 14x14 | N/A | NuMaker-M258KG | NK-M258KG | NLG-128KX | N/A | N/A | N/A | N/A | N/A
| M258SE3AE | M23 | M258 | Cortex-M23 | N/A | 48 | v | v | v | 49 | v | N/A | v | N/A | v | N/A | 1.75 | 5.5 | -40 | 105 | 4 | 128 | N/A | N/A | N/A | 16 | N/A | N/A | 5 | N/A | N/A | N/A | 38.4 | 4 | 48 | N/A | 32.768 | 4~32 | v | v | N/A | N/A | 4 | N/A | N/A | N/A | N/A | 6 | N/A | N/A | N/A | N/A | v | N/A | N/A | N/A | N/A | 16 | N/A | N/A | N/A | 2 | N/A | N/A | N/A | 14 | v | 3 | 1 | N/A | 1 | N/A | N/A | N/A | 1 | N/A | 1 | 1 | N/A | N/A | N/A | N/A | N/A | N/A | 1 | v | N/A | N/A | N/A | N/A | N/A | N/A | N/A | N/A | N/A | N/A | N/A | N/A | N/A | N/A | N/A | N/A |  | v | N/A | 96 | 128 | N/A | N/A | N/A | N/A | N/A | N/A | N/A | N/A | N/A | N/A | N/A | N/A | N/A | N/A | N/A | N/A | 8 x 24 | N/A | N/A | N/A | v | v | v | LQFP64 | 7x7 | v | NuMaker-M258KE | NK-M258KE | NLG-64S | N/A | N/A | N/A | N/A | N/A
| M258SG6AE | M23 | M258 | Cortex-M23 | N/A | 48 | v | v | v | 49 | v | N/A | v | N/A | v | N/A | 1.75 | 5.5 | -40 | 105 | 4 | 256 | N/A | N/A | N/A | 32 | N/A | N/A | 8 | N/A | N/A | N/A | 38.4 | 4 | 48 | N/A | 32.768 | 4~32 | v | v | N/A | N/A | 4 | N/A | N/A | N/A | N/A | 12 | N/A | N/A | N/A | N/A | v | N/A | N/A | N/A | N/A | 16 | N/A | N/A | 2 | 2 | N/A | N/A | N/A | 20 | v | 4 | 1 | N/A | 1 | N/A | N/A | N/A | 2 | N/A | 2 | 2 | N/A | N/A | N/A | N/A | N/A | N/A | 1 | v | N/A | N/A | N/A | N/A | N/A | N/A | N/A | N/A | N/A | N/A | N/A | N/A | N/A | N/A | N/A | N/A |  | v | N/A | 96 | 128 | N/A | N/A | v | N/A | N/A | N/A | N/A | N/A | N/A | N/A | N/A | N/A | N/A | N/A | N/A | N/A | 8 x 24 | N/A | N/A | N/A | v | v | v | LQFP64 | 7x7 | N/A | NuMaker-M258KG | NK-M258KG | NKG-64S | N/A | N/A | N/A | N/A | N/A
| M2L31KIDAE | M23 | M2L31 | Cortex-M23 | N/A | 72 | V | V | V | 109 | V | N/A | V | N/A | V | ±5 | 1.71 | 3.6 | -40 | 105 | 8 | 512 | N/A | v | Configurable | 168 | 40 | N/A | 16 | N/A | N/A | N/A | 32 | 1~8 | 12/48 | 144 | 32.768 | 4~32 | v | v | N/A | N/A | 4 | N/A | N/A | N/A | 12 | N/A | 12 | N/A | 2 | 2 | v | N/A | N/A | N/A | N/A | 24 | N/A | N/A | 2 | 3 | 3 | 3 | N/A | 18 | v | 8 | 2 | 1 | N/A | 1 | N/A | N/A | 4 | 4 | 2 | 4 | N/A | 2 | N/A | N/A | N/A | N/A | 1 | v | v | v | v | N/A | N/A | N/A | N/A | N/A | V | N/A | N/A | N/A | v | v |  | N/A | N/A | v | 3 | 96 | 128 | N/A | N/A | v | N/A | N/A | N/A | N/A | N/A | N/A | N/A | V | N/A | N/A | N/A | N/A | V | N/A | N/A | N/A | N/A | v | v | v | LQFP128 | 14x14 |  | NuMaker-M2L31KI | NK-M2L31KI | NLG-128KX | N/A | N/A | N/A | N/A | N/A | N/A | V
| M2L31KGDAE | M23 | M2L31 | Cortex-M23 | N/A | 72 | V | V | V | 109 | V | N/A | V | N/A | V | ±5 | 1.71 | 3.6 | -40 | 105 | 8 | 256 | N/A | v | Configurable | 168 | 40 | N/A | 16 | N/A | N/A | N/A | 32 | 1~8 | 12/48 | 144 | 32.768 | 4~32 | v | v | N/A | N/A | 4 | N/A | N/A | N/A | 12 | N/A | 12 | N/A | 2 | 2 | v | N/A | N/A | N/A | N/A | 24 | N/A | N/A | 2 | 3 | 3 | 3 | N/A | 18 | v | 8 | 2 | 1 | N/A | 1 | N/A | N/A | 4 | 4 | 2 | 4 | N/A | 2 | N/A | N/A | N/A | N/A | 1 | v | v | v | v | N/A | N/A | N/A | N/A | N/A | V | N/A | N/A | N/A | v | v |  | N/A | N/A | v | 3 | 96 | 128 | N/A | N/A | v | N/A | N/A | N/A | N/A | N/A | N/A | N/A | V | N/A | N/A | N/A | N/A | V | N/A | N/A | N/A | N/A | v | v | v | LQFP128 | 14x14 |  | NuMaker-M2L31KI | NK-M2L31KI | NLG-128KX | N/A | N/A | N/A | N/A | N/A | N/A | V
| M2L31SIDAE | M23 | M2L31 | Cortex-M23 | N/A | 72 | V | V | V | 53 | V | N/A | V | N/A | V | ±5 | 1.71 | 3.6 | -40 | 105 | 8 | 512 | N/A | v | Configurable | 168 | 40 | N/A | 16 | N/A | N/A | N/A | 32 | 1~8 | 12/48 | 144 | 32.768 | 4~32 | v | v | N/A | N/A | 4 | N/A | N/A | N/A | 12 | N/A | 12 | N/A | 2 | 2 | v | N/A | N/A | N/A | N/A | 20 | N/A | N/A | 2 | 3 | 3 | 3 | N/A | 17 | v | 8 | 2 | 1 | N/A | 1 | N/A | N/A | 4 | 4 | 2 | 4 | N/A | 2 | N/A | N/A | N/A | N/A | 1 | v | v | v | v | N/A | N/A | N/A | N/A | N/A | V | N/A | N/A | N/A | v | v |  | N/A | N/A | v | 3 | 96 | 128 | N/A | N/A | v | N/A | N/A | N/A | N/A | N/A | N/A | N/A | V | N/A | N/A | N/A | N/A | V | N/A | N/A | N/A | N/A | v | v | v | LQFP64 | 7x7 |  | NuMaker-M2L31KI | NK-M2L31KI | NLG-64S | N/A | N/A | N/A | N/A | N/A | N/A | V
| M2L31SGDAE | M23 | M2L31 | Cortex-M23 | N/A | 72 | V | V | V | 53 | V | N/A | V | N/A | V | ±5 | 1.71 | 3.6 | -40 | 105 | 8 | 256 | N/A | v | Configurable | 168 | 40 | N/A | 16 | N/A | N/A | N/A | 32 | 1~8 | 12/48 | 144 | 32.768 | 4~32 | v | v | N/A | N/A | 4 | N/A | N/A | N/A | 12 | N/A | 12 | N/A | 2 | 2 | v | N/A | N/A | N/A | N/A | 20 | N/A | N/A | 2 | 3 | 3 | 3 | N/A | 17 | v | 8 | 2 | 1 | N/A | 1 | N/A | N/A | 4 | 4 | 2 | 4 | N/A | 2 | N/A | N/A | N/A | N/A | 1 | v | v | v | v | N/A | N/A | N/A | N/A | N/A | V | N/A | N/A | N/A | v | v |  | N/A | N/A | v | 3 | 96 | 128 | N/A | N/A | v | N/A | N/A | N/A | N/A | N/A | N/A | N/A | V | N/A | N/A | N/A | N/A | V | N/A | N/A | N/A | N/A | v | v | v | LQFP64 | 7x7 |  | NuMaker-M2L31KI | NK-M2L31KI | NLG-64S | N/A | N/A | N/A | N/A | N/A | N/A | V
| M2L31LIDAE | M23 | M2L31 | Cortex-M23 | N/A | 72 | V | V | V | 41 | V | N/A | V | N/A | V | ±5 | 1.71 | 3.6 | -40 | 105 | 8 | 512 | N/A | v | Configurable | 168 | 40 | N/A | 16 | N/A | N/A | N/A | 32 | 1~8 | 12/48 | 144 | 32.768 | 4~32 | v | v | N/A | N/A | 4 | N/A | N/A | N/A | 12 | N/A | 12 | N/A | 2 | 2 | v | N/A | N/A | N/A | N/A | 16 | N/A | N/A | 2 | 3 | 3 | 3 | N/A | 12 | v | 8 | 2 | 1 | N/A | 1 | N/A | N/A | 4 | 4 | 2 | 4 | N/A | 2 | N/A | N/A | N/A | N/A | 1 | v | v | v | v | N/A | N/A | N/A | N/A | N/A | V | N/A | N/A | N/A | v | v |  | N/A | N/A | v | 3 | 96 | 128 | N/A | N/A | v | N/A | N/A | N/A | N/A | N/A | N/A | N/A | V | N/A | N/A | N/A | N/A | V | N/A | N/A | N/A | N/A | v | v | v | LQFP48 | 7x7 |  | NuMaker-M2L31KI | NK-M2L31KI | NLG-48L | N/A | N/A | N/A | N/A | N/A | N/A | V
| M2L31LGDAE | M23 | M2L31 | Cortex-M23 | N/A | 72 | V | V | V | 41 | V | N/A | V | N/A | V | ±5 | 1.71 | 3.6 | -40 | 105 | 8 | 256 | N/A | v | Configurable | 168 | 40 | N/A | 16 | N/A | N/A | N/A | 32 | 1~8 | 12/48 | 144 | 32.768 | 4~32 | v | v | N/A | N/A | 4 | N/A | N/A | N/A | 12 | N/A | 12 | N/A | 2 | 2 | v | N/A | N/A | N/A | N/A | 16 | N/A | N/A | 2 | 3 | 3 | 3 | N/A | 12 | v | 8 | 2 | 1 | N/A | 1 | N/A | N/A | 4 | 4 | 2 | 4 | N/A | 2 | N/A | N/A | N/A | N/A | 1 | v | v | v | v | N/A | N/A | N/A | N/A | N/A | V | N/A | N/A | N/A | v | v |  | N/A | N/A | v | 3 | 96 | 128 | N/A | N/A | v | N/A | N/A | N/A | N/A | N/A | N/A | N/A | V | N/A | N/A | N/A | N/A | V | N/A | N/A | N/A | N/A | v | v | v | LQFP48 | 7x7 |  | NuMaker-M2L31KI | NK-M2L31KI | NLG-48L | N/A | N/A | N/A | N/A | N/A | N/A | V
| M2L31YIDAE | M23 | M2L31 | Cortex-M23 | N/A | 72 | V | V | V | 41 | V | N/A | V | N/A | V | ±5 | 1.71 | 3.6 | -40 | 105 | 8 | 512 | N/A | v | Configurable | 168 | 40 | N/A | 16 | N/A | N/A | N/A | 32 | 1~8 | 12/48 | 144 | 32.768 | 4~32 | v | v | N/A | N/A | 4 | N/A | N/A | N/A | 12 | N/A | 12 | N/A | 2 | 2 | v | N/A | N/A | N/A | N/A | 16 | N/A | N/A | 2 | 3 | 3 | 3 | N/A | 12 | v | 8 | 2 | 1 | N/A | 1 | N/A | N/A | 4 | 4 | 2 | 4 | N/A | 2 | N/A | N/A | N/A | N/A | 1 | v | v | v | v | N/A | N/A | N/A | N/A | N/A | V | N/A | N/A | N/A | v | v |  | N/A | N/A | v | 3 | 96 | 128 | N/A | N/A | v | N/A | N/A | N/A | N/A | N/A | N/A | N/A | V | N/A | N/A | N/A | N/A | V | N/A | N/A | N/A | N/A | v | v | v | QFN48 | 5x5 |  | NuMaker-M2L31KI | NK-M2L31KI | NLG-48Y | N/A | N/A | N/A | N/A | N/A | N/A | V
| M2L31YGDAE | M23 | M2L31 | Cortex-M23 | N/A | 72 | V | V | V | 41 | V | N/A | V | N/A | V | ±5 | 1.71 | 3.6 | -40 | 105 | 8 | 256 | N/A | v | Configurable | 168 | 40 | N/A | 16 | N/A | N/A | N/A | 32 | 1~8 | 12/48 | 144 | 32.768 | 4~32 | v | v | N/A | N/A | 4 | N/A | N/A | N/A | 12 | N/A | 12 | N/A | 2 | 2 | v | N/A | N/A | N/A | N/A | 16 | N/A | N/A | 2 | 3 | 3 | 3 | N/A | 12 | v | 8 | 2 | 1 | N/A | 1 | N/A | N/A | 4 | 4 | 2 | 4 | N/A | 2 | N/A | N/A | N/A | N/A | 1 | v | v | v | v | N/A | N/A | N/A | N/A | N/A | V | N/A | N/A | N/A | v | v |  | N/A | N/A | v | 3 | 96 | 128 | N/A | N/A | v | N/A | N/A | N/A | N/A | N/A | N/A | N/A | V | N/A | N/A | N/A | N/A | V | N/A | N/A | N/A | N/A | v | v | v | QFN48 | 5x5 |  | NuMaker-M2L31KI | NK-M2L31KI | NLG-48Y | N/A | N/A | N/A | N/A | N/A | N/A | V
| M2L31CGDAE | M23 | M2L31 | Cortex-M23 | N/A | 72 | V | V | V | 40 | V | N/A | N/A | N/A | V | ±5 | 1.71 | 3.6 | -40 | 105 | 8 | 256 | v | v | Configurable | 168 | 40 | N/A | 16 | N/A | N/A | N/A | 32 | 1~8 | 12/48 | 144 | 32.768 | 4~32 | v | v | N/A | N/A | 4 | N/A | N/A | N/A | 12 | N/A | 12 | N/A | 2 | 2 | v | N/A | N/A | N/A | N/A | 16 | N/A | N/A | 1 | 3 | 3 | 2 | N/A | 11 | v | 6 | 2 | 1 | N/A | 1 | N/A | N/A | N/A | 4 | 1 | 2 | N/A | 1 | N/A | N/A | N/A | N/A | N/A | v | N/A | v | v | N/A | N/A | N/A | N/A | N/A | V | N/A | N/A | N/A | v | v | v | N/A | N/A | v | 3 | 96 | 128 | N/A | N/A | v | N/A | N/A | N/A | N/A | N/A | N/A | N/A | V | N/A | N/A | N/A | N/A | V | N/A | N/A | N/A | N/A | v | v | v | WLCSP49 | 3x3 | V | NuMaker-M2L31KI | NK-M2L31KI | N/A | N/A | N/A | N/A | N/A | N/A | N/A | V
| M2L31CIDAE | M23 | M2L31 | Cortex-M23 | N/A | 72 | V | V | V | 40 | V | N/A | N/A | N/A | V | ±5 | 1.71 | 3.6 | -40 | 105 | 8 | 512 | v | v | Configurable | 168 | 40 | N/A | 16 | N/A | N/A | N/A | 32 | 1~8 | 12/48 | 144 | 32.768 | 4~32 | v | v | N/A | N/A | 4 | N/A | N/A | N/A | 12 | N/A | 12 | N/A | 2 | 2 | v | N/A | N/A | N/A | N/A | 16 | N/A | N/A | 1 | 3 | 3 | 2 | N/A | 11 | v | 6 | 2 | 1 | N/A | 1 | N/A | N/A | N/A | 4 | 1 | 2 | N/A | 1 | N/A | N/A | N/A | N/A | N/A | v | N/A | v | v | N/A | N/A | N/A | N/A | N/A | V | N/A | N/A | N/A | v | v | v | N/A | N/A | v | 3 | 96 | 128 | N/A | N/A | v | N/A | N/A | N/A | N/A | N/A | N/A | N/A | V | N/A | N/A | N/A | N/A | V | N/A | N/A | N/A | N/A | v | v | v | WLCSP49 | 3x3 | V | NuMaker-M2L31KI | NK-M2L31KI | N/A | N/A | N/A | N/A | N/A | N/A | N/A | V
| M2L31SG4AE | M23 | M2L31 | Cortex-M23 | N/A | 72 | V | V | V | 53 | V | N/A | V | N/A | V | ±5 | 1.71 | 3.6 | -40 | 105 | 8 | 256 | v | N/A | Configurable | 40 | 40 | N/A | 10 | N/A | N/A | N/A | 32 | 1~8 | 12/48 | 144 | 32.768 | 4~32 | v | v | N/A | N/A | 4 | N/A | N/A | N/A | - | N/A | 12 | N/A | 2 | 2 | v | N/A | N/A | N/A | N/A | 16 | N/A | N/A | 1 | 3 | 2 | 2 | N/A | - | v | 6 | 2 | 1 | N/A | 1 | N/A | N/A | N/A | 2 | 1 | 2 | N/A | 1 | N/A | N/A | N/A | N/A | N/A | v | N/A | v | v | N/A | N/A | N/A | N/A | N/A | V | N/A | N/A | N/A | - | - | - | N/A | N/A | v | 3 | 96 | 128 | N/A | N/A | v | N/A | N/A | N/A | N/A | N/A | N/A | N/A | V | N/A | N/A | N/A | N/A | N/A | N/A | N/A | N/A | N/A | v | v | v | LQFP64 | 7x7 |  | NuMaker-M2L31SG | NK-M2L31SG |  | N/A | N/A | N/A | N/A | N/A | N/A | V
| M2L31SE4AE | M23 | M2L31 | Cortex-M23 | N/A | 72 | V | V | V | 53 | V | N/A | V | N/A | V | ±5 | 1.71 | 3.6 | -40 | 105 | 8 | 128 | v | N/A | Configurable | 40 | 40 | N/A | 10 | N/A | N/A | N/A | 32 | 1~8 | 12/48 | 144 | 32.768 | 4~32 | v | v | N/A | N/A | 4 | N/A | N/A | N/A | - | N/A | 12 | N/A | 2 | 2 | v | N/A | N/A | N/A | N/A | 16 | N/A | N/A | 1 | 3 | 2 | 2 | N/A | - | v | 6 | 2 | 1 | N/A | 1 | N/A | N/A | N/A | 2 | 1 | 2 | N/A | 1 | N/A | N/A | N/A | N/A | N/A | v | N/A | v | v | N/A | N/A | N/A | N/A | N/A | V | N/A | N/A | N/A | - | - | - | N/A | N/A | v | 3 | 96 | 128 | N/A | N/A | v | N/A | N/A | N/A | N/A | N/A | N/A | N/A | V | N/A | N/A | N/A | N/A | N/A | N/A | N/A | N/A | N/A | v | v | v | LQFP64 | 7x7 |  | NuMaker-M2L31SG | NK-M2L31SG |  | N/A | N/A | N/A | N/A | N/A | N/A | V
| M2L31LG4AE | M23 | M2L31 | Cortex-M23 | N/A | 72 | V | V | V | 41 | V | N/A | N/A | N/A | V | ±5 | 1.71 | 3.6 | -40 | 105 | 8 | 256 | v | N/A | Configurable | 40 | 40 | N/A | 10 | N/A | N/A | N/A | 32 | 1~8 | 12/48 | 144 | 32.768 | 4~32 | v | v | N/A | N/A | 4 | N/A | N/A | N/A | - | N/A | 12 | N/A | 2 | 2 | v | N/A | N/A | N/A | N/A | 16 | N/A | N/A | 1 | 3 | 2 | 2 | N/A | - | v | 6 | 2 | 1 | N/A | 1 | N/A | N/A | N/A | 2 | 1 | 2 | N/A | 1 | N/A | N/A | N/A | N/A | N/A | v | N/A | v | v | N/A | N/A | N/A | N/A | N/A | V | N/A | N/A | N/A | - | - | - | N/A | N/A | v | 3 | 96 | 128 | N/A | N/A | v | N/A | N/A | N/A | N/A | N/A | N/A | N/A | V | N/A | N/A | N/A | N/A | N/A | N/A | N/A | N/A | N/A | v | v | v | LQFP48 | 7x7 |  | NuMaker-M2L31SG | NK-M2L31SG |  | N/A | N/A | N/A | N/A | N/A | N/A | V
| M2L31LE4AE | M23 | M2L31 | Cortex-M23 | N/A | 72 | V | V | V | 41 | V | N/A | N/A | N/A | V | ±5 | 1.71 | 3.6 | -40 | 105 | 8 | 128 | v | N/A | Configurable | 40 | 40 | N/A | 10 | N/A | N/A | N/A | 32 | 1~8 | 12/48 | 144 | 32.768 | 4~32 | v | v | N/A | N/A | 4 | N/A | N/A | N/A | - | N/A | 12 | N/A | 2 | 2 | v | N/A | N/A | N/A | N/A | 16 | N/A | N/A | 1 | 3 | 2 | 2 | N/A | - | v | 6 | 2 | 1 | N/A | 1 | N/A | N/A | N/A | 2 | 1 | 2 | N/A | 1 | N/A | N/A | N/A | N/A | N/A | v | N/A | v | v | N/A | N/A | N/A | N/A | N/A | V | N/A | N/A | N/A | - | - | - | N/A | N/A | v | 3 | 96 | 128 | N/A | N/A | v | N/A | N/A | N/A | N/A | N/A | N/A | N/A | V | N/A | N/A | N/A | N/A | N/A | N/A | N/A | N/A | N/A | v | v | v | LQFP48 | 7x7 |  | NuMaker-M2L31SG | NK-M2L31SG |  | N/A | N/A | N/A | N/A | N/A | N/A | V
| M2L31LD4AE | M23 | M2L31 | Cortex-M23 | N/A | 72 | V | V | V | 41 | V | N/A | N/A | N/A | V | ±5 | 1.71 | 3.6 | -40 | 105 | 8 | 64 | v | N/A | Configurable | 40 | 40 | N/A | 10 | N/A | N/A | N/A | 32 | 1~8 | 12/48 | 144 | 32.768 | 4~32 | v | v | N/A | N/A | 4 | N/A | N/A | N/A | - | N/A | 12 | N/A | 2 | 2 | v | N/A | N/A | N/A | N/A | 16 | N/A | N/A | 1 | 3 | 2 | 2 | N/A | - | v | 6 | 2 | 1 | N/A | 1 | N/A | N/A | N/A | 2 | 1 | 2 | N/A | 1 | N/A | N/A | N/A | N/A | N/A | v | N/A | v | v | N/A | N/A | N/A | N/A | N/A | V | N/A | N/A | N/A | - | - | - | N/A | N/A | v | 3 | 96 | 128 | N/A | N/A | v | N/A | N/A | N/A | N/A | N/A | N/A | N/A | V | N/A | N/A | N/A | N/A | N/A | N/A | N/A | N/A | N/A | v | v | v | LQFP48 | 7x7 |  | NuMaker-M2L31SG | NK-M2L31SG |  | N/A | N/A | N/A | N/A | N/A | N/A | V
| M2L31YG4AE | M23 | M2L31 | Cortex-M23 | N/A | 72 | V | V | V | 41 | V | N/A | N/A | N/A | V | ±5 | 1.71 | 3.6 | -40 | 105 | 8 | 256 | v | N/A | Configurable | 40 | 40 | N/A | 10 | N/A | N/A | N/A | 32 | 1~8 | 12/48 | 144 | 32.768 | 4~32 | v | v | N/A | N/A | 4 | N/A | N/A | N/A | - | N/A | 12 | N/A | 2 | 2 | v | N/A | N/A | N/A | N/A | 16 | N/A | N/A | 1 | 3 | 2 | 2 | N/A | - | v | 6 | 2 | 1 | N/A | 1 | N/A | N/A | N/A | 2 | 1 | 2 | N/A | 1 | N/A | N/A | N/A | N/A | N/A | v | N/A | v | v | N/A | N/A | N/A | N/A | N/A | V | N/A | N/A | N/A | - | - | - | N/A | N/A | v | 3 | 96 | 128 | N/A | N/A | v | N/A | N/A | N/A | N/A | N/A | N/A | N/A | V | N/A | N/A | N/A | N/A | N/A | N/A | N/A | N/A | N/A | v | v | v | QFN48 | 5x5 |  | NuMaker-M2L31SG | NK-M2L31SG |  | N/A | N/A | N/A | N/A | N/A | N/A | V
| M2L31YE4AE | M23 | M2L31 | Cortex-M23 | N/A | 72 | V | V | V | 41 | V | N/A | N/A | N/A | V | ±5 | 1.71 | 3.6 | -40 | 105 | 8 | 128 | v | N/A | Configurable | 40 | 40 | N/A | 10 | N/A | N/A | N/A | 32 | 1~8 | 12/48 | 144 | 32.768 | 4~32 | v | v | N/A | N/A | 4 | N/A | N/A | N/A | - | N/A | 12 | N/A | 2 | 2 | v | N/A | N/A | N/A | N/A | 16 | N/A | N/A | 1 | 3 | 2 | 2 | N/A | - | v | 6 | 2 | 1 | N/A | 1 | N/A | N/A | N/A | 2 | 1 | 2 | N/A | 1 | N/A | N/A | N/A | N/A | N/A | v | N/A | v | v | N/A | N/A | N/A | N/A | N/A | V | N/A | N/A | N/A | - | - | - | N/A | N/A | v | 3 | 96 | 128 | N/A | N/A | v | N/A | N/A | N/A | N/A | N/A | N/A | N/A | V | N/A | N/A | N/A | N/A | N/A | N/A | N/A | N/A | N/A | v | v | v | QFN48 | 5x5 |  | NuMaker-M2L31SG | NK-M2L31SG |  | N/A | N/A | N/A | N/A | N/A | N/A | V
| M2L31YD4AE | M23 | M2L31 | Cortex-M23 | N/A | 72 | V | V | V | 41 | V | N/A | N/A | N/A | V | ±5 | 1.71 | 3.6 | -40 | 105 | 8 | 64 | v | N/A | Configurable | 40 | 40 | N/A | 10 | N/A | N/A | N/A | 32 | 1~8 | 12/48 | 144 | 32.768 | 4~32 | v | v | N/A | N/A | 4 | N/A | N/A | N/A | - | N/A | 12 | N/A | 2 | 2 | v | N/A | N/A | N/A | N/A | 16 | N/A | N/A | 1 | 3 | 2 | 2 | N/A | - | v | 6 | 2 | 1 | N/A | 1 | N/A | N/A | N/A | 2 | 1 | 2 | N/A | 1 | N/A | N/A | N/A | N/A | N/A | v | N/A | v | v | N/A | N/A | N/A | N/A | N/A | V | N/A | N/A | N/A | - | - | - | N/A | N/A | v | 3 | 96 | 128 | N/A | N/A | v | N/A | N/A | N/A | N/A | N/A | N/A | N/A | V | N/A | N/A | N/A | N/A | N/A | N/A | N/A | N/A | N/A | v | v | v | QFN48 | 5x5 |  | NuMaker-M2L31SG | NK-M2L31SG |  | N/A | N/A | N/A | N/A | N/A | N/A | V
| M2L31ZE4AE | M23 | M2L31 | Cortex-M23 | N/A | 72 | V | V | V | 26 | V | N/A | N/A | N/A | V | ±5 | 1.71 | 3.6 | -40 | 105 | 8 | 128 | v | N/A | Configurable | 40 | 40 | N/A | 10 | N/A | N/A | N/A | 32 | 1~8 | 12/48 | 144 | 32.768 | 4~32 | v | v | N/A | N/A | 4 | N/A | N/A | N/A | - | N/A | 12 | N/A | 2 | 2 | v | N/A | N/A | N/A | N/A | 10 | N/A | N/A | 1 | 3 | 2 | 2 | N/A | - | v | 6 | 2 | 1 | N/A | 1 | N/A | N/A | N/A | 2 | 1 | 2 | N/A | 1 | N/A | N/A | N/A | N/A | N/A | v | N/A | v | v | N/A | N/A | N/A | N/A | N/A | V | N/A | N/A | N/A | - | - | - | N/A | N/A | v | 3 | 96 | 128 | N/A | N/A | v | N/A | N/A | N/A | N/A | N/A | N/A | N/A | V | N/A | N/A | N/A | N/A | N/A | N/A | N/A | N/A | N/A | v | v | v | QFN33 | 5x5 |  | NuMaker-M2L31SG | NK-M2L31SG |  | N/A | N/A | N/A | N/A | N/A | N/A | V
| M2L31ZD4AE | M23 | M2L31 | Cortex-M23 | N/A | 72 | V | V | V | 26 | V | N/A | N/A | N/A | V | ±5 | 1.71 | 3.6 | -40 | 105 | 8 | 64 | v | N/A | Configurable | 40 | 40 | N/A | 10 | N/A | N/A | N/A | 32 | 1~8 | 12/48 | 144 | 32.768 | 4~32 | v | v | N/A | N/A | 4 | N/A | N/A | N/A | - | N/A | 12 | N/A | 2 | 2 | v | N/A | N/A | N/A | N/A | 10 | N/A | N/A | 1 | 3 | 2 | 2 | N/A | - | v | 6 | 2 | 1 | N/A | 1 | N/A | N/A | N/A | 2 | 1 | 2 | N/A | 1 | N/A | N/A | N/A | N/A | N/A | v | N/A | v | v | N/A | N/A | N/A | N/A | N/A | V | N/A | N/A | N/A | - | - | - | N/A | N/A | v | 3 | 96 | 128 | N/A | N/A | v | N/A | N/A | N/A | N/A | N/A | N/A | N/A | V | N/A | N/A | N/A | N/A | N/A | N/A | N/A | N/A | N/A | v | v | v | QFN33 | 5x5 |  | NuMaker-M2L31SG | NK-M2L31SG |  | N/A | N/A | N/A | N/A | N/A | N/A | V
| M2L31XD4AE | M23 | M2L31 | Cortex-M23 | N/A | 72 | V | V | V | 18 | V | N/A | N/A | N/A | V | ±5 | 1.71 | 3.6 | -40 | 105 | 8 | 64 | v | N/A | Configurable | 40 | 40 | N/A | 10 | N/A | N/A | N/A | 32 | 1~8 | 12/48 | 144 | 32.768 | 4~32 | v | v | N/A | N/A | 4 | N/A | N/A | N/A | - | N/A | 12 | N/A | 1 | 1 | v | N/A | N/A | N/A | N/A | 6 | N/A | N/A | 1 | 2 | - | - | N/A | - | v | 5 | 2 | 1 | N/A | 0 | N/A | N/A | N/A | 2 | - | 2 | N/A | 1 | N/A | N/A | N/A | N/A | N/A | v | N/A | v | v | N/A | N/A | N/A | N/A | N/A | V | N/A | N/A | N/A | - | - | - | N/A | N/A | v | 3 | 96 | 128 | N/A | N/A | v | N/A | N/A | N/A | N/A | N/A | N/A | N/A | V | N/A | N/A | N/A | N/A | N/A | N/A | N/A | N/A | N/A | v | v | v | WLCSP25 | 2.5x2.5 |  | NuMaker-M2L31SG | NK-M2L31SG |  | N/A | N/A | N/A | N/A | N/A | N/A | V
| M261KIAAE | M23 | M261 | Cortex-M23 | N/A | 64 | v | v | v | 107 | v | v | v | v | N/A | N/A | 1.8 | 3.6 | -40 | 105 | 4 | 512 | N/A | v | N/A | 96 | N/A | N/A | 16 | N/A | N/A | N/A | 10/32 | N/A | 12/48 | 128 | 32.768 | 4~24 | v | v | N/A | N/A | 4 | N/A | N/A | N/A | N/A | 12 | 12 | 2 | N/A | 2 | v | N/A | N/A | N/A | N/A | 16 | N/A | N/A | 2 | 2 | N/A | N/A | N/A | N/A | v | N/A | 2 | 6 | 3 | 1 | N/A | N/A | 3 | N/A | 2 | 4 | 1 | N/A | N/A | 1 | N/A | N/A | N/A | N/A | N/A | N/A | N/A | N/A | N/A | N/A | N/A | N/A | V | N/A | N/A | N/A | v | v | 32 | N/A |  | v | 6 | 96 | 128 | N/A | N/A | v | v | v | v | v | N/A | N/A | N/A | N/A | N/A | N/A | N/A | N/A | N/A | N/A | N/A | N/A | N/A | v | v | v | LQFP128 | 14x14 | v | NuMaker-M263KI | NK-M263KI | NLG-128KX | N/A | N/A | N/A | N/A | N/A
| M261SIAAE | M23 | M261 | Cortex-M23 | N/A | 64 | v | v | v | 51 | v | N/A | v | v | N/A | N/A | 1.8 | 3.6 | -40 | 105 | 4 | 512 | N/A | v | N/A | 96 | N/A | N/A | 16 | N/A | N/A | N/A | 10/32 | N/A | 12/48 | 128 | 32.768 | 4~24 | v | v | N/A | N/A | 4 | N/A | N/A | N/A | N/A | 12 | 12 | 2 | N/A | 1 | v | N/A | N/A | N/A | N/A | 16 | N/A | N/A | 2 | 2 | N/A | N/A | N/A | N/A | v | N/A | 2 | 6 | 3 | 1 | N/A | N/A | 3 | N/A | 2 | 4 | 1 | N/A | N/A | 1 | N/A | N/A | N/A | N/A | N/A | N/A | N/A | N/A | N/A | N/A | N/A | N/A | V | N/A | N/A | N/A | v | v | 32 | N/A |  | v | 1 | 96 | 128 | N/A | N/A | v | v | v | v | v | N/A | N/A | N/A | N/A | N/A | N/A | N/A | N/A | N/A | N/A | N/A | N/A | N/A | v | v | v | LQFP64 | 7x7 | v | NuMaker-M263KI | NK-M263KI | NLG-64S | N/A | N/A | N/A | N/A | N/A
| M261ZIAAE | M23 | M261 | Cortex-M23 | N/A | 64 | v | v | v | 25 | v | N/A | N/A | v | N/A | N/A | 1.8 | 3.6 | -40 | 105 | 4 | 512 | N/A | v | N/A | 96 | N/A | N/A | 16 | N/A | N/A | N/A | 10/32 | N/A | 12/48 | 128 | 32.768 | 4~24 | v | v | N/A | N/A | 4 | N/A | N/A | N/A | N/A | 12 | 12 | 1 | N/A | N/A | v | N/A | N/A | N/A | N/A | 9 | N/A | N/A | 2 | 2 | N/A | N/A | N/A | N/A | N/A | N/A | 2 | 6 | 3 | 1 | N/A | N/A | 3 | N/A | 2 | 3 | 1 | N/A | N/A | 1 | N/A | N/A | N/A | N/A | N/A | N/A | N/A | N/A | N/A | N/A | N/A | N/A | N/A | N/A | N/A | N/A | v | v | 32 | N/A |  | v | N/A | 96 | 128 | N/A | N/A | v | v | v | v | v | N/A | N/A | N/A | N/A | N/A | N/A | N/A | N/A | N/A | N/A | N/A | N/A | N/A | v | v | v | QFN33 | 5x5 | v | NuMaker-M263KI | NK-M263KI | NLG-32Z | N/A | N/A | N/A | N/A | N/A
| M262KIAAE | M23 | M262 | Cortex-M23 | N/A | 64 | v | v | v | 107 | v | v | v | v | N/A | N/A | 1.8 | 3.6 | -40 | 105 | 4 | 512 | N/A | v | N/A | 96 | N/A | N/A | 16 | N/A | N/A | N/A | 10/32 | N/A | 12/48 | 128 | 32.768 | 4~24 | v | v | N/A | N/A | 4 | N/A | N/A | N/A | N/A | 12 | 12 | 2 | N/A | 2 | v | N/A | N/A | N/A | N/A | 16 | N/A | N/A | 2 | 2 | N/A | N/A | N/A | N/A | v | N/A | 2 | 6 | 3 | 1 | N/A | N/A | 3 | N/A | 2 | 4 | 1 | N/A | N/A | 1 | N/A | N/A | N/A | N/A | N/A | N/A | 1 | N/A | N/A | N/A | N/A | N/A | V | N/A | N/A | N/A | v | v | 32 | N/A |  | v | 6 | 96 | 128 | N/A | N/A | v | v | v | v | v | N/A | N/A | N/A | N/A | N/A | N/A | N/A | N/A | N/A | N/A | N/A | N/A | N/A | v | v | v | LQFP128 | 14x14 | v | NuMaker-M263KI | NK-M263KI | NLG-128KX | N/A | N/A | N/A | N/A | N/A
| M262SIAAE | M23 | M262 | Cortex-M23 | N/A | 64 | v | v | v | 51 | v | N/A | v | v | N/A | N/A | 1.8 | 3.6 | -40 | 105 | 4 | 512 | N/A | v | N/A | 96 | N/A | N/A | 16 | N/A | N/A | N/A | 10/32 | N/A | 12/48 | 128 | 32.768 | 4~24 | v | v | N/A | N/A | 4 | N/A | N/A | N/A | N/A | 12 | 12 | 2 | N/A | 1 | v | N/A | N/A | N/A | N/A | 16 | N/A | N/A | 2 | 2 | N/A | N/A | N/A | N/A | v | N/A | 2 | 6 | 3 | 1 | N/A | N/A | 3 | N/A | 2 | 4 | 1 | N/A | N/A | 1 | N/A | N/A | N/A | N/A | N/A | N/A | 1 | N/A | N/A | N/A | N/A | N/A | V | N/A | N/A | N/A | v | v | 32 | N/A |  | v | 1 | 96 | 128 | N/A | N/A | v | v | v | v | v | N/A | N/A | N/A | N/A | N/A | N/A | N/A | N/A | N/A | N/A | N/A | N/A | N/A | v | v | v | LQFP64 | 7x7 | v | NuMaker-M263KI | NK-M263KI | NLG-64S | N/A | N/A | N/A | N/A | N/A
| M262ZIAAE | M23 | M262 | Cortex-M23 | N/A | 64 | v | v | v | 25 | v | N/A | N/A | v | N/A | N/A | 1.8 | 3.6 | -40 | 105 | 4 | 512 | N/A | v | N/A | 96 | N/A | N/A | 16 | N/A | N/A | N/A | 10/32 | N/A | 12/48 | 128 | 32.768 | 4~24 | v | v | N/A | N/A | 4 | N/A | N/A | N/A | N/A | 12 | 12 | 1 | N/A | N/A | v | N/A | N/A | N/A | N/A | 9 | N/A | N/A | 2 | 2 | N/A | N/A | N/A | N/A | N/A | N/A | 2 | 6 | 3 | 1 | N/A | N/A | 3 | N/A | 2 | 3 | 1 | N/A | N/A | 1 | N/A | N/A | N/A | N/A | N/A | N/A | 1 | N/A | N/A | N/A | N/A | N/A | N/A | N/A | N/A | N/A | v | v | 32 | N/A |  | v | N/A | 96 | 128 | N/A | N/A | v | v | v | v | v | N/A | N/A | N/A | N/A | N/A | N/A | N/A | N/A | N/A | N/A | N/A | N/A | N/A | v | v | v | QFN33 | 5x5 | v | NuMaker-M263KI | NK-M263KI | NLG-32Z | N/A | N/A | N/A | N/A | N/A
| M263KIAAE | M23 | M263 | Cortex-M23 | N/A | 64 | v | v | v | 107 | v | v | v | v | N/A | N/A | 1.8 | 3.6 | -40 | 105 | 4 | 512 | N/A | v | N/A | 96 | N/A | N/A | 16 | N/A | N/A | N/A | 10/32 | N/A | 12/48 | 128 | 32.768 | 4~24 | v | v | N/A | N/A | 4 | N/A | N/A | N/A | N/A | 12 | 12 | 2 | N/A | 2 | v | N/A | N/A | N/A | N/A | 16 | N/A | N/A | 2 | 2 | N/A | N/A | N/A | N/A | v | N/A | 2 | 6 | 3 | 1 | N/A | N/A | 3 | N/A | 2 | 4 | 1 | N/A | 1 | 1 | N/A | N/A | N/A | N/A | N/A | N/A | 1 | N/A | N/A | N/A | N/A | N/A | V | N/A | N/A | N/A | v | v | 32 | N/A |  | v | 6 | 96 | 128 | N/A | N/A | v | v | v | v | v | N/A | N/A | N/A | N/A | N/A | N/A | N/A | N/A | N/A | N/A | N/A | N/A | N/A | v | v | v | LQFP128 | 14x14 | v | NuMaker-M263KI | NK-M263KI | NLG-128KX | N/A | N/A | N/A | N/A | N/A
| M263SIAAE | M23 | M263 | Cortex-M23 | N/A | 64 | v | v | v | 51 | v | N/A | v | v | N/A | N/A | 1.8 | 3.6 | -40 | 105 | 4 | 512 | N/A | v | N/A | 96 | N/A | N/A | 16 | N/A | N/A | N/A | 10/32 | N/A | 12/48 | 128 | 32.768 | 4~24 | v | v | N/A | N/A | 4 | N/A | N/A | N/A | N/A | 12 | 12 | 2 | N/A | 1 | v | N/A | N/A | N/A | N/A | 16 | N/A | N/A | 2 | 2 | N/A | N/A | N/A | N/A | v | N/A | 2 | 6 | 3 | 1 | N/A | N/A | 3 | N/A | 2 | 4 | 1 | N/A | 1 | 1 | N/A | N/A | N/A | N/A | N/A | N/A | 1 | N/A | N/A | N/A | N/A | N/A | V | N/A | N/A | N/A | v | v | 32 | N/A |  | v | 1 | 96 | 128 | N/A | N/A | v | v | v | v | v | N/A | N/A | N/A | N/A | N/A | N/A | N/A | N/A | N/A | N/A | N/A | N/A | N/A | v | v | v | LQFP64 | 7x7 | v | NuMaker-M263KI | NK-M263KI | NLG-64S | N/A | N/A | N/A | N/A | N/A
| M263ZIAAE | M23 | M263 | Cortex-M23 | N/A | 64 | v | v | v | 25 | v | N/A | N/A | v | N/A | N/A | 1.8 | 3.6 | -40 | 105 | 4 | 512 | N/A | v | N/A | 96 | N/A | N/A | 16 | N/A | N/A | N/A | 10/32 | N/A | 12/48 | 128 | 32.768 | 4~24 | v | v | N/A | N/A | 4 | N/A | N/A | N/A | N/A | 12 | 12 | 1 | N/A | N/A | v | N/A | N/A | N/A | N/A | 9 | N/A | N/A | 2 | 2 | N/A | N/A | N/A | N/A | N/A | N/A | 2 | 6 | 3 | 1 | N/A | N/A | 3 | N/A | 2 | 3 | 1 | N/A | 1 | 1 | N/A | N/A | N/A | N/A | N/A | N/A | 1 | N/A | N/A | N/A | N/A | N/A | N/A | N/A | N/A | N/A | v | v | 32 | N/A |  | v | N/A | 96 | 128 | N/A | N/A | v | v | v | v | v | N/A | N/A | N/A | N/A | N/A | N/A | N/A | N/A | N/A | N/A | N/A | N/A | N/A | v | v | v | QFN33 | 5x5 | v | NuMaker-M263KI | NK-M263KI | NLG-32Z | N/A | N/A | N/A | N/A | N/A
| NUC1262LE4AE | M23 | NUC1262 | Cortex-M23 | N/A | 72 | v | v | N/A | 37 | v | N/A | v | N/A |  | N/A | 2.5 | 5.5 | -40 | 105 | 4 | 128 | N/A | N/A | Configurable | 20 | N/A | N/A | 10 | N/A | N/A | N/A | 10 | N/A | 48 | 144 | 32.768 | 4~20 | v | v | N/A | N/A | 4 | N/A | N/A | N/A | 24 | N/A | N/A | N/A | N/A | N/A | v | N/A | 8 | N/A | N/A | N/A | N/A | N/A | N/A | N/A | N/A | N/A | N/A | N/A | N/A | 2 | N/A | N/A | N/A | N/A | N/A | N/A | 2 | N/A | N/A | 2 | N/A | N/A | N/A | N/A | N/A | N/A | 1 | v | N/A | N/A | N/A | N/A | N/A | N/A | N/A | N/A | N/A | N/A | N/A | 2048 | N/A | N/A | N/A | N/A |  | N/A | N/A | 96 | 128 | N/A | N/A | N/A | N/A | N/A | N/A | N/A | N/A | N/A | N/A | N/A | N/A | N/A | N/A | N/A | N/A | N/A | N/A | N/A | N/A | v | v | v | LQFP48 | 7x7 | v | NuMaker-NUC1262SE | NK-NUC1262SE | NLG-NUC126L | N/A | N/A | N/A | N/A | N/A
| NUC1262NE4AE | M23 | NUC1262 | Cortex-M23 | N/A | 72 | v | v | N/A | 37 | v | N/A | v | N/A |  | N/A | 2.5 | 5.5 | -40 | 105 | 4 | 128 | N/A | N/A | Configurable | 20 | N/A | N/A | 10 | N/A | N/A | N/A | 10 | N/A | 48 | 144 | 32.768 | 4~20 | v | v | N/A | N/A | 4 | N/A | N/A | N/A | 24 | N/A | N/A | N/A | N/A | N/A | v | N/A | 8 | N/A | N/A | N/A | N/A | N/A | N/A | N/A | N/A | N/A | N/A | N/A | N/A | 2 | N/A | N/A | N/A | N/A | N/A | N/A | 2 | N/A | N/A | 2 | N/A | N/A | N/A | N/A | N/A | N/A | 1 | v | N/A | N/A | N/A | N/A | N/A | N/A | N/A | N/A | N/A | N/A | N/A | 2048 | N/A | N/A | N/A | N/A |  | N/A | N/A | 96 | 128 | N/A | N/A | N/A | N/A | N/A | N/A | N/A | N/A | N/A | N/A | N/A | N/A | N/A | N/A | N/A | N/A | N/A | N/A | N/A | N/A | v | v | v | QFN48 | 7x7 | v | NuMaker-NUC1262SE | NK-NUC1262SE | NLG-NUC126N | N/A | N/A | N/A | N/A | N/A
| NUC1262SE4AE | M23 | NUC1262 | Cortex-M23 | N/A | 72 | v | v | N/A | 50 | v | N/A | v | N/A |  | N/A | 2.5 | 5.5 | -40 | 105 | 4 | 128 | N/A | N/A | Configurable | 20 | N/A | N/A | 10 | N/A | N/A | N/A | 10 | N/A | 48 | 144 | 32.768 | 4~20 | v | v | N/A | N/A | 4 | N/A | N/A | N/A | 24 | N/A | N/A | N/A | N/A | N/A | v | N/A | 8 | N/A | N/A | N/A | N/A | N/A | N/A | N/A | N/A | N/A | N/A | N/A | N/A | 2 | N/A | N/A | N/A | N/A | N/A | N/A | 2 | N/A | N/A | 2 | N/A | N/A | N/A | N/A | N/A | N/A | 1 | v | N/A | N/A | N/A | N/A | N/A | N/A | N/A | N/A | N/A | N/A | N/A | 2048 | N/A | N/A | N/A | N/A |  | N/A | N/A | 96 | 128 | N/A | N/A | N/A | N/A | N/A | N/A | N/A | N/A | N/A | N/A | N/A | N/A | N/A | N/A | N/A | N/A | N/A | N/A | N/A | N/A | v | v | v | LQFP64 | 7x7 | v | NuMaker-NUC1262SE | NK-NUC1262SE | NLG-NUC126S | N/A | N/A | N/A | N/A | N/A
| NUC1263ZD4AE | M23 | NUC1263 | Cortex-M23 | N/A | 72 | v | v | v | 35 | v | N/A | N/A | N/A | N/A | N/A | 2.5 | 5.5 | -40 | 105 | 4 | 128 | N/A | N/A | Configurable | 20 | N/A | N/A | 10 | N/A | N/A | N/A | 10 | N/A | 48 | 144 | 32.768 | 4~20 | v | v | N/A | N/A | 4 | N/A | N/A | N/A | N/A | 24 | N/A | N/A | N/A | N/A | N/A | N/A | 16 | N/A | N/A | N/A | N/A | N/A | 4 | 4 | N/A | N/A | N/A | N/A | N/A | 3 | N/A | N/A | N/A | N/A | N/A | N/A | 2 | N/A | N/A | 3 | N/A | N/A | N/A | N/A | N/A | N/A | 1 | v | N/A | N/A | N/A | N/A | N/A | N/A | N/A | N/A | N/A | N/A | N/A | 2048 | N/A | N/A | N/A | N/A | N/A | N/A | N/A | 96 | 128 | N/A | N/A | N/A | N/A | N/A | N/A | N/A | N/A | N/A | N/A | N/A | N/A | N/A | N/A | N/A | N/A | N/A | N/A | N/A | N/A | v | v | v | QFN33 | 5x5 | v | NuMaker-NUC1263S | NuMaker-NUC1263S | NLG-32Z | N/A | N/A | N/A | N/A | N/A | 2
| NUC1263ND4AE | M23 | NUC1263 | Cortex-M23 | N/A | 72 | v | v | v | 35 | v | N/A | N/A | N/A | N/A | N/A | 2.5 | 5.5 | -40 | 105 | 4 | 128 | N/A | N/A | Configurable | 20 | N/A | N/A | 10 | N/A | N/A | N/A | 10 | N/A | 48 | 144 | 32.768 | 4~20 | v | v | N/A | N/A | 4 | N/A | N/A | N/A | N/A | 24 | N/A | N/A | N/A | N/A | N/A | N/A | 16 | N/A | N/A | N/A | N/A | N/A | 4 | 4 | N/A | N/A | N/A | N/A | N/A | 3 | N/A | N/A | N/A | N/A | N/A | N/A | 2 | N/A | N/A | 3 | N/A | N/A | N/A | N/A | N/A | N/A | 1 | v | N/A | N/A | N/A | N/A | N/A | N/A | N/A | N/A | N/A | N/A | N/A | 2048 | N/A | N/A | N/A | N/A | N/A | N/A | N/A | 96 | 128 | N/A | N/A | N/A | N/A | N/A | N/A | N/A | N/A | N/A | N/A | N/A | N/A | N/A | N/A | N/A | N/A | N/A | N/A | N/A | N/A | v | v | v | QFN48 | 7x7 | v | NuMaker-NUC1263S | NuMaker-NUC1263S | NLG-NUC126N | N/A | N/A | N/A | N/A | N/A | 2
| NUC1263LD4AE | M23 | NUC1263 | Cortex-M23 | N/A | 72 | v | v | v | 35 | v | N/A | N/A | N/A | N/A | N/A | 2.5 | 5.5 | -40 | 105 | 4 | 128 | N/A | N/A | Configurable | 20 | N/A | N/A | 10 | N/A | N/A | N/A | 10 | N/A | 48 | 144 | 32.768 | 4~20 | v | v | N/A | N/A | 4 | N/A | N/A | N/A | N/A | 24 | N/A | N/A | N/A | N/A | N/A | N/A | 16 | N/A | N/A | N/A | N/A | N/A | 4 | 4 | N/A | N/A | N/A | N/A | N/A | 3 | N/A | N/A | N/A | N/A | N/A | N/A | 2 | N/A | N/A | 3 | N/A | N/A | N/A | N/A | N/A | N/A | 1 | v | N/A | N/A | N/A | N/A | N/A | N/A | N/A | N/A | N/A | N/A | N/A | 2048 | N/A | N/A | N/A | N/A | N/A | N/A | N/A | 96 | 128 | N/A | N/A | N/A | N/A | N/A | N/A | N/A | N/A | N/A | N/A | N/A | N/A | N/A | N/A | N/A | N/A | N/A | N/A | N/A | N/A | v | v | v | LQFP48 | 7x7 | v | NuMaker-NUC1263S | NuMaker-NUC1263S | NLG-NUC126L | N/A | N/A | N/A | N/A | N/A | 2
| NUC1263SD4AE | M23 | NUC1263 | Cortex-M23 | N/A | 72 | v | v | v | 49 | v | N/A | N/A | N/A | N/A | N/A | 2.5 | 5.5 | -40 | 105 | 4 | 128 | N/A | N/A | Configurable | 20 | N/A | N/A | 10 | N/A | N/A | N/A | 10 | N/A | 48 | 144 | 32.768 | 4~20 | v | v | N/A | N/A | 4 | N/A | N/A | N/A | N/A | 24 | N/A | N/A | N/A | N/A | N/A | N/A | 16 | N/A | N/A | N/A | N/A | N/A | 4 | 4 | N/A | N/A | N/A | N/A | N/A | 3 | N/A | N/A | N/A | N/A | N/A | N/A | 2 | N/A | N/A | 3 | N/A | N/A | N/A | N/A | N/A | N/A | 1 | v | N/A | N/A | N/A | N/A | N/A | N/A | N/A | N/A | N/A | N/A | N/A | 2048 | N/A | N/A | N/A | N/A | N/A | N/A | N/A | 96 | 128 | N/A | N/A | N/A | N/A | N/A | N/A | N/A | N/A | N/A | N/A | N/A | N/A | N/A | N/A | N/A | N/A | N/A | N/A | N/A | N/A | v | v | v | LQFP64 | 7x7 | v | NuMaker-NUC1263S | NuMaker-NUC1263S | NLG-NUC126S | N/A | N/A | N/A | N/A | N/A | 2
| M2003FC1AE | M23 | M2003 | Cortex-M23 | N/A | 24 | V | V | N/A | 18 | V | N/A | N/A | N/A | N/A | N/A | 2.4 | 5.5 | -40 | 105 | 4 | 32 | N/A | N/A | Configurable | 4 | N/A | N/A | N/A | N/A | N/A | N/A | 10 | N/A | 24 | N/A | N/A | N/A | v | v | N/A | 4 | N/A | N/A | N/A | N/A | 6 | N/A | N/A | N/A | N/A | 1 | N/A | N/A | 8 | N/A | N/A | N/A | N/A | N/A | N/A | N/A | N/A | N/A | N/A | N/A | N/A | 2 | N/A | N/A | N/A | N/A | N/A | N/A | 1 | N/A | 1 | N/A | N/A | N/A | N/A | N/A | N/A | N/A | N/A | N/A | N/A | N/A | N/A | N/A | N/A | N/A | N/A | N/A | N/A | N/A | N/A | 1024 | N/A | N/A | N/A | N/A | N/A | N/A | N/A | 96 | 128 | N/A | N/A | N/A | N/A | N/A | N/A | N/A | N/A | N/A | N/A | N/A | N/A | N/A | N/A | N/A | N/A | N/A | N/A | N/A | N/A | v | v | v | TSSOP20 | 4.4x6.5 | v | NuMaker-M2003FC | NK-M2003FC | N/A | N/A | N/A | N/A | N/A | N/A
| M2003XC1AE | M23 | M2003 | Cortex-M23 | N/A | 24 | V | V | N/A | 18 | V | N/A | N/A | N/A | N/A | N/A | 2.4 | 5.5 | -40 | 105 | 4 | 32 | N/A | N/A | Configurable | 4 | N/A | N/A | N/A | N/A | N/A | N/A | 10 | N/A | 24 | N/A | N/A | N/A | v | v | N/A | 4 | N/A | N/A | N/A | N/A | 6 | N/A | N/A | N/A | N/A | 1 | N/A | N/A | 8 | N/A | N/A | N/A | N/A | N/A | N/A | N/A | N/A | N/A | N/A | N/A | N/A | 2 | N/A | N/A | N/A | N/A | N/A | N/A | 1 | N/A | 1 | N/A | N/A | N/A | N/A | N/A | N/A | N/A | N/A | N/A | N/A | N/A | N/A | N/A | N/A | N/A | N/A | N/A | N/A | N/A | N/A | 1024 | N/A | N/A | N/A | N/A | N/A | N/A | N/A | 96 | 128 | N/A | N/A | N/A | N/A | N/A | N/A | N/A | N/A | N/A | N/A | N/A | N/A | N/A | N/A | N/A | N/A | N/A | N/A | N/A | N/A | v | v | v | QFN20 | 3x3 | v | NuMaker-M2003FC | NK-M2003FC | N/A | N/A | N/A | N/A | N/A | N/A
| M451LC3AE | M4 | M451 | Cortex-M4 | N/A | 72 | v | v | v | 39 | v | N/A | v | v | v | N/A | 2.5 | 5.5 | -40 | 105 | 4 | 40 | N/A | N/A | Configurable | 16 | 8 | N/A | 8 | N/A | N/A | N/A | 10 | N/A | 22.1184 | 144 | 32.768 | 4~20 | v | v | N/A | 4 | N/A | N/A | N/A | N/A | 12 | N/A | N/A | N/A | N/A | N/A | v | N/A | N/A | N/A | N/A | 10 | N/A | N/A | 1 | 2 | N/A | N/A | N/A | N/A | v | 4 | 2 | N/A | 1 | 1 | N/A | N/A | 2 | N/A | N/A | 1 | N/A | N/A | N/A | N/A | N/A | N/A | N/A | N/A | N/A | N/A | N/A | N/A | N/A | N/A | N/A | N/A | v | N/A | N/A | N/A | N/A | N/A | N/A | N/A |  | N/A | 1 | 96 | 128 | N/A | N/A | N/A | N/A | N/A | N/A | N/A | N/A | N/A | N/A | N/A | N/A | N/A | N/A | N/A | N/A | N/A | N/A | N/A | N/A | v | v | v | LQFP48 | 7x7 | v | NuTiny-SDK-M451V | NT-M451V | NG-M451L | N/A | N/A | N/A | N/A | N/A
| M451LD3AE | M4 | M451 | Cortex-M4 | N/A | 72 | v | v | v | 39 | v | N/A | v | v | v | N/A | 2.5 | 5.5 | -40 | 105 | 4 | 72 | N/A | N/A | Configurable | 16 | 8 | N/A | 8 | N/A | N/A | N/A | 10 | N/A | 22.1184 | 144 | 32.768 | 4~20 | v | v | N/A | 4 | N/A | N/A | N/A | N/A | 12 | N/A | N/A | N/A | N/A | N/A | v | N/A | N/A | N/A | N/A | 10 | N/A | N/A | 1 | 2 | N/A | N/A | N/A | N/A | v | 4 | 2 | N/A | 1 | 1 | N/A | N/A | 2 | N/A | N/A | 1 | N/A | N/A | N/A | N/A | N/A | N/A | N/A | N/A | N/A | N/A | N/A | N/A | N/A | N/A | N/A | N/A | v | N/A | N/A | N/A | N/A | N/A | N/A | N/A |  | N/A | 1 | 96 | 128 | N/A | N/A | N/A | N/A | N/A | N/A | N/A | N/A | N/A | N/A | N/A | N/A | N/A | N/A | N/A | N/A | N/A | N/A | N/A | N/A | v | v | v | LQFP48 | 7x7 | v | NuTiny-SDK-M451V | NT-M451V | NG-M451L | N/A | N/A | N/A | N/A | N/A
| M451LE6AE | M4 | M451 | Cortex-M4 | N/A | 72 | v | v | v | 39 | v | N/A | v | v | v | N/A | 2.5 | 5.5 | -40 | 105 | 4 | 128 | N/A | N/A | Configurable | 32 | 16 | N/A | 12 | N/A | N/A | N/A | 10 | N/A | 22.1184 | 144 | 32.768 | 4~20 | v | v | N/A | 4 | N/A | N/A | N/A | N/A | 12 | N/A | N/A | N/A | N/A | N/A | v | N/A | N/A | N/A | N/A | 8 | N/A | N/A | 1 | 2 | N/A | N/A | N/A | N/A | v | 3 | 2 | N/A | 1 | 1 | N/A | N/A | 2 | N/A | N/A | 2 | N/A | N/A | N/A | N/A | N/A | N/A | N/A | N/A | N/A | N/A | N/A | N/A | N/A | N/A | N/A | N/A | v | N/A | N/A | N/A | N/A | N/A | N/A | N/A |  | N/A | 1 | 96 | 128 | N/A | N/A | N/A | N/A | N/A | N/A | N/A | N/A | N/A | N/A | N/A | N/A | N/A | N/A | N/A | N/A | N/A | N/A | N/A | N/A | v | v | v | LQFP48 | 7x7 | v | NuTiny-SDK-M451V | NT-M451V | NG-M451L | N/A | N/A | N/A | N/A | N/A
| M451LG6AE | M4 | M451 | Cortex-M4 | N/A | 72 | v | v | v | 39 | v | N/A | v | v | v | N/A | 2.5 | 5.5 | -40 | 105 | 4 | 256 | N/A | N/A | Configurable | 32 | 16 | N/A | 12 | N/A | N/A | N/A | 10 | N/A | 22.1184 | 144 | 32.768 | 4~20 | v | v | N/A | 4 | N/A | N/A | N/A | N/A | 12 | N/A | N/A | N/A | N/A | N/A | v | N/A | N/A | N/A | N/A | 8 | N/A | N/A | 1 | 2 | N/A | N/A | N/A | N/A | v | 3 | 2 | N/A | 1 | 1 | N/A | N/A | 2 | N/A | N/A | 2 | N/A | N/A | N/A | N/A | N/A | N/A | N/A | N/A | N/A | N/A | N/A | N/A | N/A | N/A | N/A | N/A | v | N/A | N/A | N/A | N/A | N/A | N/A | N/A |  | N/A | 1 | 96 | 128 | N/A | N/A | N/A | N/A | N/A | N/A | N/A | N/A | N/A | N/A | N/A | N/A | N/A | N/A | N/A | N/A | N/A | N/A | N/A | N/A | v | v | v | LQFP48 | 7x7 | v | NuTiny-SDK-M451V | NT-M451V | NG-M451L | N/A | N/A | N/A | N/A | N/A
| M451MLC3AE | M4 | M451 | Cortex-M4 | N/A | 72 | v | v | v | 42 | v | N/A | N/A | N/A | v | N/A | 2.5 | 5.5 | -40 | 105 | 4 | 40 | N/A | N/A | Configurable | 16 | 8 | N/A | 8 | N/A | N/A | N/A | 10 | N/A | 22.1184 | 144 | 32.768 | 4~20 | v | v | N/A | 4 | N/A | N/A | N/A | N/A | 12 | N/A | N/A | N/A | N/A | N/A | N/A | N/A | N/A | N/A | N/A | 11 | N/A | N/A | 1 | 2 | N/A | N/A | N/A | N/A | v | 4 | 2 | N/A | 1 | 1 | N/A | N/A | 2 | N/A | N/A | 1 | N/A | N/A | N/A | N/A | N/A | N/A | N/A | N/A | N/A | N/A | N/A | N/A | N/A | N/A | N/A | N/A | v | N/A | N/A | N/A | N/A | N/A | N/A | N/A |  | N/A | 1 | 96 | 128 | N/A | N/A | N/A | N/A | N/A | N/A | N/A | N/A | N/A | N/A | N/A | N/A | N/A | N/A | N/A | N/A | N/A | N/A | N/A | N/A | v | v | v | LQFP48 | 7x7 | v | NuTiny-SDK-M451V | NT-M451V | NG-M451ML | N/A | N/A | N/A | N/A | N/A
| M451MLD3AE | M4 | M451 | Cortex-M4 | N/A | 72 | v | v | v | 42 | v | N/A | N/A | N/A | v | N/A | 2.5 | 5.5 | -40 | 105 | 4 | 72 | N/A | N/A | Configurable | 16 | 8 | N/A | 8 | N/A | N/A | N/A | 10 | N/A | 22.1184 | 144 | 32.768 | 4~20 | v | v | N/A | 4 | N/A | N/A | N/A | N/A | 12 | N/A | N/A | N/A | N/A | N/A | N/A | N/A | N/A | N/A | N/A | 11 | N/A | N/A | 1 | 2 | N/A | N/A | N/A | N/A | v | 4 | 2 | N/A | 1 | 1 | N/A | N/A | 2 | N/A | N/A | 1 | N/A | N/A | N/A | N/A | N/A | N/A | N/A | N/A | N/A | N/A | N/A | N/A | N/A | N/A | N/A | N/A | v | N/A | N/A | N/A | N/A | N/A | N/A | N/A |  | N/A | 1 | 96 | 128 | N/A | N/A | N/A | N/A | N/A | N/A | N/A | N/A | N/A | N/A | N/A | N/A | N/A | N/A | N/A | N/A | N/A | N/A | N/A | N/A | v | v | v | LQFP48 | 7x7 | v | NuTiny-SDK-M451V | NT-M451V | NG-M451ML | N/A | N/A | N/A | N/A | N/A
| M451MLE6AE | M4 | M451 | Cortex-M4 | N/A | 72 | v | v | v | 42 | v | N/A | N/A | N/A | v | N/A | 2.5 | 5.5 | -40 | 105 | 4 | 128 | N/A | N/A | Configurable | 32 | 16 | N/A | 12 | N/A | N/A | N/A | 10 | N/A | 22.1184 | 144 | 32.768 | 4~20 | v | v | N/A | 4 | N/A | N/A | N/A | N/A | 12 | N/A | N/A | N/A | N/A | N/A | N/A | N/A | N/A | N/A | N/A | 9 | N/A | N/A | 1 | 2 | N/A | N/A | N/A | N/A | v | 3 | 2 | N/A | 1 | 1 | N/A | N/A | 2 | N/A | N/A | 2 | N/A | N/A | N/A | N/A | N/A | N/A | N/A | N/A | N/A | N/A | N/A | N/A | N/A | N/A | N/A | N/A | v | N/A | N/A | N/A | N/A | N/A | N/A | N/A |  | N/A | 1 | 96 | 128 | N/A | N/A | N/A | N/A | N/A | N/A | N/A | N/A | N/A | N/A | N/A | N/A | N/A | N/A | N/A | N/A | N/A | N/A | N/A | N/A | v | v | v | LQFP48 | 7x7 | v | NuTiny-SDK-M451V | NT-M451V | NG-M451ML | N/A | N/A | N/A | N/A | N/A
| M451MLG6AE | M4 | M451 | Cortex-M4 | N/A | 72 | v | v | v | 42 | v | N/A | N/A | N/A | v | N/A | 2.5 | 5.5 | -40 | 105 | 4 | 256 | N/A | N/A | Configurable | 32 | 16 | N/A | 12 | N/A | N/A | N/A | 10 | N/A | 22.1184 | 144 | 32.768 | 4~20 | v | v | N/A | 4 | N/A | N/A | N/A | N/A | 12 | N/A | N/A | N/A | N/A | N/A | N/A | N/A | N/A | N/A | N/A | 9 | N/A | N/A | 1 | 2 | N/A | N/A | N/A | N/A | v | 3 | 2 | N/A | 1 | 1 | N/A | N/A | 2 | N/A | N/A | 2 | N/A | N/A | N/A | N/A | N/A | N/A | N/A | N/A | N/A | N/A | N/A | N/A | N/A | N/A | N/A | N/A | v | N/A | N/A | N/A | N/A | N/A | N/A | N/A |  | N/A | 1 | 96 | 128 | N/A | N/A | N/A | N/A | N/A | N/A | N/A | N/A | N/A | N/A | N/A | N/A | N/A | N/A | N/A | N/A | N/A | N/A | N/A | N/A | v | v | v | LQFP48 | 7x7 | v | NuTiny-SDK-M451V | NT-M451V | NG-M451ML | N/A | N/A | N/A | N/A | N/A
| M451MSC3AE | M4 | M451 | Cortex-M4 | N/A | 72 | v | v | v | 55 | v | N/A | N/A | N/A | v | N/A | 2.5 | 5.5 | -40 | 105 | 4 | 40 | N/A | N/A | Configurable | 16 | 8 | N/A | 8 | N/A | N/A | N/A | 10 | N/A | 22.1184 | 144 | 32.768 | 4~20 | v | v | N/A | 4 | N/A | N/A | N/A | N/A | 12 | N/A | N/A | N/A | N/A | N/A | N/A | N/A | N/A | N/A | N/A | 13 | N/A | N/A | 1 | 2 | N/A | N/A | N/A | N/A | v | 4 | 2 | N/A | 1 | 1 | N/A | N/A | 2 | N/A | N/A | 1 | N/A | N/A | N/A | N/A | N/A | N/A | N/A | N/A | N/A | N/A | N/A | N/A | N/A | N/A | N/A | N/A | v | N/A | N/A | N/A | N/A | N/A | N/A | N/A |  | N/A | 1 | 96 | 128 | N/A | N/A | N/A | N/A | N/A | N/A | N/A | N/A | N/A | N/A | N/A | N/A | N/A | N/A | N/A | N/A | N/A | N/A | N/A | N/A | v | v | v | LQFP64 | 7x7 | v | NuTiny-SDK-M451V | NT-M451V | NG-M451MS | N/A | N/A | N/A | N/A | N/A
| M451MSD3AE | M4 | M451 | Cortex-M4 | N/A | 72 | v | v | v | 55 | v | N/A | N/A | N/A | v | N/A | 2.5 | 5.5 | -40 | 105 | 4 | 72 | N/A | N/A | Configurable | 16 | 8 | N/A | 8 | N/A | N/A | N/A | 10 | N/A | 22.1184 | 144 | 32.768 | 4~20 | v | v | N/A | 4 | N/A | N/A | N/A | N/A | 12 | N/A | N/A | N/A | N/A | N/A | N/A | N/A | N/A | N/A | N/A | 13 | N/A | N/A | 1 | 2 | N/A | N/A | N/A | N/A | v | 4 | 2 | N/A | 1 | 1 | N/A | N/A | 2 | N/A | N/A | 1 | N/A | N/A | N/A | N/A | N/A | N/A | N/A | N/A | N/A | N/A | N/A | N/A | N/A | N/A | N/A | N/A | v | N/A | N/A | N/A | N/A | N/A | N/A | N/A |  | N/A | 1 | 96 | 128 | N/A | N/A | N/A | N/A | N/A | N/A | N/A | N/A | N/A | N/A | N/A | N/A | N/A | N/A | N/A | N/A | N/A | N/A | N/A | N/A | v | v | v | LQFP64 | 7x7 | v | NuTiny-SDK-M451V | NT-M451V | NG-M451MS | N/A | N/A | N/A | N/A | N/A
| M451RC3AE | M4 | M451 | Cortex-M4 | N/A | 72 | v | v | v | 53 | v | N/A | v | v | v | N/A | 2.5 | 5.5 | -40 | 105 | 4 | 40 | N/A | N/A | Configurable | 16 | 8 | N/A | 8 | N/A | N/A | N/A | 10 | N/A | 22.1184 | 144 | 32.768 | 4~20 | v | v | N/A | 4 | N/A | N/A | N/A | N/A | 12 | N/A | N/A | N/A | N/A | N/A | v | N/A | N/A | N/A | N/A | 16 | N/A | N/A | 1 | 2 | N/A | N/A | N/A | N/A | v | 4 | 2 | N/A | 1 | 1 | N/A | N/A | 2 | N/A | N/A | 1 | N/A | N/A | N/A | N/A | N/A | N/A | N/A | N/A | N/A | N/A | N/A | N/A | N/A | N/A | N/A | N/A | v | N/A | N/A | N/A | N/A | N/A | N/A | N/A |  | N/A | 1 | 96 | 128 | N/A | N/A | N/A | N/A | N/A | N/A | N/A | N/A | N/A | N/A | N/A | N/A | N/A | N/A | N/A | N/A | N/A | N/A | N/A | N/A | v | v | v | LQFP64 | 10x10 | v | NuTiny-SDK-M451V | NT-M451V | NG-M451R | N/A | N/A | N/A | N/A | N/A
| M451RD3AE | M4 | M451 | Cortex-M4 | N/A | 72 | v | v | v | 53 | v | N/A | v | v | v | N/A | 2.5 | 5.5 | -40 | 105 | 4 | 72 | N/A | N/A | Configurable | 16 | 8 | N/A | 8 | N/A | N/A | N/A | 10 | N/A | 22.1184 | 144 | 32.768 | 4~20 | v | v | N/A | 4 | N/A | N/A | N/A | N/A | 12 | N/A | N/A | N/A | N/A | N/A | v | N/A | N/A | N/A | N/A | 16 | N/A | N/A | 1 | 2 | N/A | N/A | N/A | N/A | v | 4 | 2 | N/A | 1 | 1 | N/A | N/A | 2 | N/A | N/A | 1 | N/A | N/A | N/A | N/A | N/A | N/A | N/A | N/A | N/A | N/A | N/A | N/A | N/A | N/A | N/A | N/A | v | N/A | N/A | N/A | N/A | N/A | N/A | N/A |  | N/A | 1 | 96 | 128 | N/A | N/A | N/A | N/A | N/A | N/A | N/A | N/A | N/A | N/A | N/A | N/A | N/A | N/A | N/A | N/A | N/A | N/A | N/A | N/A | v | v | v | LQFP64 | 10x10 | v | NuTiny-SDK-M451V | NT-M451V | NG-M451R | N/A | N/A | N/A | N/A | N/A
| M451RE6AE | M4 | M451 | Cortex-M4 | N/A | 72 | v | v | v | 53 | v | N/A | v | v | v | N/A | 2.5 | 5.5 | -40 | 105 | 4 | 128 | N/A | N/A | Configurable | 32 | 16 | N/A | 12 | N/A | N/A | N/A | 10 | N/A | 22.1184 | 144 | 32.768 | 4~20 | v | v | N/A | 4 | N/A | N/A | N/A | N/A | 12 | N/A | N/A | N/A | N/A | N/A | v | N/A | N/A | N/A | N/A | 12 | N/A | N/A | 1 | 2 | N/A | N/A | N/A | N/A | v | 4 | 2 | N/A | 1 | 1 | N/A | N/A | 2 | N/A | N/A | 2 | N/A | N/A | N/A | N/A | N/A | N/A | N/A | N/A | N/A | N/A | N/A | N/A | N/A | N/A | N/A | N/A | v | N/A | N/A | N/A | N/A | N/A | N/A | N/A |  | N/A | 1 | 96 | 128 | N/A | N/A | N/A | N/A | N/A | N/A | N/A | N/A | N/A | N/A | N/A | N/A | N/A | N/A | N/A | N/A | N/A | N/A | N/A | N/A | v | v | v | LQFP64 | 10x10 | v | NuTiny-SDK-M451V | NT-M451V | NG-M451R | N/A | N/A | N/A | N/A | N/A
| M451RG6AE | M4 | M451 | Cortex-M4 | N/A | 72 | v | v | v | 53 | v | N/A | v | v | v | N/A | 2.5 | 5.5 | -40 | 105 | 4 | 256 | N/A | N/A | Configurable | 32 | 16 | N/A | 12 | N/A | N/A | N/A | 10 | N/A | 22.1184 | 144 | 32.768 | 4~20 | v | v | N/A | 4 | N/A | N/A | N/A | N/A | 12 | N/A | N/A | N/A | N/A | N/A | v | N/A | N/A | N/A | N/A | 12 | N/A | N/A | 1 | 2 | N/A | N/A | N/A | N/A | v | 4 | 2 | N/A | 1 | 1 | N/A | N/A | 2 | N/A | N/A | 2 | N/A | N/A | N/A | N/A | N/A | N/A | N/A | N/A | N/A | N/A | N/A | N/A | N/A | N/A | N/A | N/A | v | N/A | N/A | N/A | N/A | N/A | N/A | N/A |  | N/A | 1 | 96 | 128 | N/A | N/A | N/A | N/A | N/A | N/A | N/A | N/A | N/A | N/A | N/A | N/A | N/A | N/A | N/A | N/A | N/A | N/A | N/A | N/A | v | v | v | LQFP64 | 10x10 | v | NuTiny-SDK-M451V | NT-M451V | NG-M451R | N/A | N/A | N/A | N/A | N/A
| M451VE6AE | M4 | M451 | Cortex-M4 | N/A | 72 | v | v | v | 85 | v | N/A | v | v | v | N/A | 2.5 | 5.5 | -40 | 105 | 4 | 128 | N/A | N/A | Configurable | 32 | 16 | N/A | 12 | N/A | N/A | N/A | 10 | N/A | 22.1184 | 144 | 32.768 | 4~20 | v | v | N/A | 4 | N/A | N/A | N/A | N/A | 12 | N/A | N/A | N/A | N/A | N/A | v | N/A | N/A | N/A | N/A | 16 | N/A | N/A | 1 | 2 | N/A | N/A | N/A | N/A | v | 4 | 2 | N/A | 1 | 1 | N/A | N/A | 2 | N/A | N/A | 2 | N/A | N/A | N/A | N/A | N/A | N/A | N/A | N/A | N/A | N/A | N/A | N/A | N/A | N/A | N/A | N/A | v | N/A | N/A | N/A | N/A | N/A | N/A | N/A |  | N/A | 1 | 96 | 128 | N/A | N/A | N/A | N/A | N/A | N/A | N/A | N/A | N/A | N/A | N/A | N/A | N/A | N/A | N/A | N/A | N/A | N/A | N/A | N/A | v | v | v | LQFP100 | 14x14 | v | NuTiny-SDK-M451V | NT-M451V | NG-M451V | N/A | N/A | N/A | N/A | N/A
| M451VG6AE | M4 | M451 | Cortex-M4 | N/A | 72 | v | v | v | 85 | v | N/A | v | v | v | N/A | 2.5 | 5.5 | -40 | 105 | 4 | 256 | N/A | N/A | Configurable | 32 | 16 | N/A | 12 | N/A | N/A | N/A | 10 | N/A | 22.1184 | 144 | 32.768 | 4~20 | v | v | N/A | 4 | N/A | N/A | N/A | N/A | 12 | N/A | N/A | N/A | N/A | N/A | v | N/A | N/A | N/A | N/A | 16 | N/A | N/A | 1 | 2 | N/A | N/A | N/A | N/A | v | 4 | 2 | N/A | 1 | 1 | N/A | N/A | 2 | N/A | N/A | 2 | N/A | N/A | N/A | N/A | N/A | N/A | N/A | N/A | N/A | N/A | N/A | N/A | N/A | N/A | N/A | N/A | v | N/A | N/A | N/A | N/A | N/A | N/A | N/A |  | N/A | 1 | 96 | 128 | N/A | N/A | N/A | N/A | N/A | N/A | N/A | N/A | N/A | N/A | N/A | N/A | N/A | N/A | N/A | N/A | N/A | N/A | N/A | N/A | v | v | v | LQFP100 | 14x14 | v | NuTiny-SDK-M451V | NT-M451V | NG-M451V | N/A | N/A | N/A | N/A | N/A
| M4521LE6AE | M4 | M451 | Cortex-M4 | N/A | 72 | v | v | v | 35 | v | N/A | v | v | v | N/A | 2.5 | 5.5 | -40 | 105 | 4 | 128 | N/A | N/A | Configurable | 32 | 16 | N/A | 8 | N/A | N/A | N/A | 10 | N/A | 22.1184 | 144 | 32.768 | 4~20 | v | v | N/A | 4 | N/A | N/A | N/A | N/A | 10 | N/A | N/A | N/A | N/A | N/A | v | N/A | N/A | N/A | N/A | 10 | N/A | N/A | N/A | N/A | N/A | N/A | N/A | N/A | v | 3 | 2 | N/A | 1 | 1 | N/A | N/A | 2 | N/A | N/A | 1 | N/A | N/A | N/A | N/A | N/A | N/A | N/A | v | N/A | 1 | N/A | N/A | N/A | N/A | N/A | N/A | v | N/A | N/A | N/A | N/A | N/A | N/A | N/A |  | N/A | 1 | 96 | 128 | N/A | N/A | N/A | N/A | N/A | N/A | N/A | N/A | N/A | N/A | N/A | N/A | N/A | N/A | N/A | N/A | N/A | N/A | N/A | N/A | v | v | v | LQFP48 | 7x7 | v | NuTiny-SDK-M4521S | NT-M4521S | NG-M453L | N/A | N/A | N/A | N/A | N/A
| M4521SE6AE | M4 | M451 | Cortex-M4 | N/A | 72 | v | v | v | 49 | v | N/A | v | v | v | N/A | 2.5 | 5.5 | -40 | 105 | 4 | 128 | N/A | N/A | Configurable | 32 | 16 | N/A | 8 | N/A | N/A | N/A | 10 | N/A | 22.1184 | 144 | 32.768 | 4~20 | v | v | N/A | 4 | N/A | N/A | N/A | N/A | 12 | N/A | N/A | N/A | N/A | N/A | v | N/A | N/A | N/A | N/A | 16 | N/A | N/A | N/A | N/A | N/A | N/A | N/A | N/A | v | 4 | 2 | N/A | 1 | 1 | N/A | N/A | 2 | N/A | N/A | 1 | N/A | N/A | N/A | N/A | N/A | N/A | N/A | v | N/A | 1 | N/A | N/A | N/A | N/A | N/A | N/A | v | N/A | N/A | N/A | N/A | N/A | N/A | N/A |  | N/A | 1 | 96 | 128 | N/A | N/A | N/A | N/A | N/A | N/A | N/A | N/A | N/A | N/A | N/A | N/A | N/A | N/A | N/A | N/A | N/A | N/A | N/A | N/A | v | v | v | LQFP64 | 7x7 | v | NuTiny-SDK-M4521S | NT-M4521S | NG-M453S | N/A | N/A | N/A | N/A | N/A
| M452LC3AE | M4 | M451 | Cortex-M4 | N/A | 72 | v | v | v | 35 | v | N/A | v | v | v | N/A | 2.5 | 5.5 | -40 | 105 | 4 | 40 | N/A | N/A | Configurable | 16 | 8 | N/A | 8 | N/A | N/A | N/A | 10 | N/A | 22.1184 | 144 | 32.768 | 4~20 | v | v | N/A | 4 | N/A | N/A | N/A | N/A | 10 | N/A | N/A | N/A | N/A | N/A | v | N/A | N/A | N/A | N/A | 10 | N/A | N/A | 1 | 2 | N/A | N/A | N/A | N/A | v | 4 | 2 | N/A | 1 | 1 | N/A | N/A | 2 | N/A | N/A | 1 | N/A | N/A | N/A | N/A | N/A | N/A | 1 | N/A | N/A | N/A | N/A | N/A | N/A | N/A | N/A | N/A | v | N/A | N/A | N/A | N/A | N/A | N/A | N/A |  | N/A | 1 | 96 | 128 | N/A | N/A | N/A | N/A | N/A | N/A | N/A | N/A | N/A | N/A | N/A | N/A | N/A | N/A | N/A | N/A | N/A | N/A | N/A | N/A | v | v | v | LQFP48 | 7x7 | v | NuTiny-SDK-M451V | NT-M451V | NG-M453L | N/A | N/A | N/A | N/A | N/A
| M452LD3AE | M4 | M451 | Cortex-M4 | N/A | 72 | v | v | v | 35 | v | N/A | v | v | v | N/A | 2.5 | 5.5 | -40 | 105 | 4 | 72 | N/A | N/A | Configurable | 16 | 8 | N/A | 8 | N/A | N/A | N/A | 10 | N/A | 22.1184 | 144 | 32.768 | 4~20 | v | v | N/A | 4 | N/A | N/A | N/A | N/A | 10 | N/A | N/A | N/A | N/A | N/A | v | N/A | N/A | N/A | N/A | 10 | N/A | N/A | 1 | 2 | N/A | N/A | N/A | N/A | v | 4 | 2 | N/A | 1 | 1 | N/A | N/A | 2 | N/A | N/A | 1 | N/A | N/A | N/A | N/A | N/A | N/A | 1 | N/A | N/A | N/A | N/A | N/A | N/A | N/A | N/A | N/A | v | N/A | N/A | N/A | N/A | N/A | N/A | N/A |  | N/A | 1 | 96 | 128 | N/A | N/A | N/A | N/A | N/A | N/A | N/A | N/A | N/A | N/A | N/A | N/A | N/A | N/A | N/A | N/A | N/A | N/A | N/A | N/A | v | v | v | LQFP48 | 7x7 | v | NuTiny-SDK-M451V | NT-M451V | NG-M453L | N/A | N/A | N/A | N/A | N/A
| M452LE6AE | M4 | M451 | Cortex-M4 | N/A | 72 | v | v | v | 34 | v | N/A | v | v | v | N/A | 2.5 | 5.5 | -40 | 105 | 4 | 128 | N/A | N/A | Configurable | 32 | 16 | N/A | 12 | N/A | N/A | N/A | 10 | N/A | 22.1184 | 144 | 32.768 | 4~20 | v | v | N/A | 4 | N/A | N/A | N/A | N/A | 10 | N/A | N/A | N/A | N/A | N/A | v | N/A | N/A | N/A | N/A | 8 | N/A | N/A | 1 | 2 | N/A | N/A | N/A | N/A | v | 3 | 2 | N/A | 1 | 1 | N/A | N/A | 2 | N/A | N/A | 2 | N/A | N/A | N/A | N/A | N/A | N/A | N/A | N/A | N/A | N/A | 1 | N/A | N/A | N/A | N/A | N/A | v | N/A | N/A | N/A | N/A | N/A | N/A | N/A |  | N/A | 1 | 96 | 128 | N/A | N/A | N/A | N/A | N/A | N/A | N/A | N/A | N/A | N/A | N/A | N/A | N/A | N/A | N/A | N/A | N/A | N/A | N/A | N/A | v | v | v | LQFP48 | 7x7 | v | NuTiny-SDK-M451V | NT-M451V | NG-M453L | N/A | N/A | N/A | N/A | N/A
| M452LG6AE | M4 | M451 | Cortex-M4 | N/A | 72 | v | v | v | 34 | v | N/A | v | v | v | N/A | 2.5 | 5.5 | -40 | 105 | 4 | 256 | N/A | N/A | Configurable | 32 | 16 | N/A | 12 | N/A | N/A | N/A | 10 | N/A | 22.1184 | 144 | 32.768 | 4~20 | v | v | N/A | 4 | N/A | N/A | N/A | N/A | 10 | N/A | N/A | N/A | N/A | N/A | v | N/A | N/A | N/A | N/A | 8 | N/A | N/A | 1 | 2 | N/A | N/A | N/A | N/A | v | 3 | 2 | N/A | 1 | 1 | N/A | N/A | 2 | N/A | N/A | 2 | N/A | N/A | N/A | N/A | N/A | N/A | N/A | N/A | N/A | N/A | 1 | N/A | N/A | N/A | N/A | N/A | v | N/A | N/A | N/A | N/A | N/A | N/A | N/A |  | N/A | 1 | 96 | 128 | N/A | N/A | N/A | N/A | N/A | N/A | N/A | N/A | N/A | N/A | N/A | N/A | N/A | N/A | N/A | N/A | N/A | N/A | N/A | N/A | v | v | v | LQFP48 | 7x7 | v | NuTiny-SDK-M451V | NT-M451V | NG-M453L | N/A | N/A | N/A | N/A | N/A
| M452RD3AE | M4 | M451 | Cortex-M4 | N/A | 72 | v | v | v | 49 | v | N/A | v | v | v | N/A | 2.5 | 5.5 | -40 | 105 | 4 | 72 | N/A | N/A | Configurable | 16 | 8 | N/A | 8 | N/A | N/A | N/A | 10 | N/A | 22.1184 | 144 | 32.768 | 4~20 | v | v | N/A | 4 | N/A | N/A | N/A | N/A | 12 | N/A | N/A | N/A | N/A | N/A | v | N/A | N/A | N/A | N/A | 16 | N/A | N/A | 1 | 2 | N/A | N/A | N/A | N/A | v | 4 | 2 | N/A | 1 | 1 | N/A | N/A | 2 | N/A | N/A | 1 | N/A | N/A | N/A | N/A | N/A | N/A | 1 | N/A | N/A | N/A | N/A | N/A | N/A | N/A | N/A | N/A | v | N/A | N/A | N/A | N/A | N/A | N/A | N/A |  | N/A | 1 | 96 | 128 | N/A | N/A | N/A | N/A | N/A | N/A | N/A | N/A | N/A | N/A | N/A | N/A | N/A | N/A | N/A | N/A | N/A | N/A | N/A | N/A | v | v | v | LQFP64 | 10x10 | v | NuTiny-SDK-M451V | NT-M451V | NG-M453R | N/A | N/A | N/A | N/A | N/A
| M452RE6AE | M4 | M451 | Cortex-M4 | N/A | 72 | v | v | v | 48 | v | N/A | v | v | v | N/A | 2.5 | 5.5 | -40 | 105 | 4 | 128 | N/A | N/A | Configurable | 32 | 16 | N/A | 12 | N/A | N/A | N/A | 10 | N/A | 22.1184 | 144 | 32.768 | 4~20 | v | v | N/A | 4 | N/A | N/A | N/A | N/A | 12 | N/A | N/A | N/A | N/A | N/A | v | N/A | N/A | N/A | N/A | 12 | N/A | N/A | 1 | 2 | N/A | N/A | N/A | N/A | v | 4 | 2 | N/A | 1 | 1 | N/A | N/A | 2 | N/A | N/A | 2 | N/A | N/A | N/A | N/A | N/A | N/A | N/A | N/A | N/A | N/A | 1 | N/A | N/A | N/A | N/A | N/A | v | N/A | N/A | N/A | N/A | N/A | N/A | N/A |  | N/A | 1 | 96 | 128 | N/A | N/A | N/A | N/A | N/A | N/A | N/A | N/A | N/A | N/A | N/A | N/A | N/A | N/A | N/A | N/A | N/A | N/A | N/A | N/A | v | v | v | LQFP64 | 10x10 | v | NuTiny-SDK-M451V | NT-M451V | NG-M453R | N/A | N/A | N/A | N/A | N/A
| M452RG6AE | M4 | M451 | Cortex-M4 | N/A | 72 | v | v | v | 48 | v | N/A | v | v | v | N/A | 2.5 | 5.5 | -40 | 105 | 4 | 256 | N/A | N/A | Configurable | 32 | 16 | N/A | 12 | N/A | N/A | N/A | 10 | N/A | 22.1184 | 144 | 32.768 | 4~20 | v | v | N/A | 4 | N/A | N/A | N/A | N/A | 12 | N/A | N/A | N/A | N/A | N/A | v | N/A | N/A | N/A | N/A | 12 | N/A | N/A | 1 | 2 | N/A | N/A | N/A | N/A | v | 4 | 2 | N/A | 1 | 1 | N/A | N/A | 2 | N/A | N/A | 2 | N/A | N/A | N/A | N/A | N/A | N/A | N/A | N/A | N/A | N/A | 1 | N/A | N/A | N/A | N/A | N/A | v | N/A | N/A | N/A | N/A | N/A | N/A | N/A |  | N/A | 1 | 96 | 128 | N/A | N/A | N/A | N/A | N/A | N/A | N/A | N/A | N/A | N/A | N/A | N/A | N/A | N/A | N/A | N/A | N/A | N/A | N/A | N/A | v | v | v | LQFP64 | 10x10 | v | NuTiny-SDK-M451V | NT-M451V | NG-M453R | N/A | N/A | N/A | N/A | N/A
| M452VE6AE | M4 | M451 | Cortex-M4 | N/A | 72 | v | v | v | 80 | v | N/A | v | v | v | N/A | 2.5 | 5.5 | -40 | 105 | 4 | 128 | N/A | N/A | Configurable | 32 | 16 | N/A | 12 | N/A | N/A | N/A | 10 | N/A | 22.1184 | 144 | 32.768 | 4~20 | v | v | N/A | 4 | N/A | N/A | N/A | N/A | 12 | N/A | N/A | N/A | N/A | N/A | v | N/A | N/A | N/A | N/A | 16 | N/A | N/A | 1 | 2 | N/A | N/A | N/A | N/A | v | 4 | 2 | N/A | 1 | 1 | N/A | N/A | 2 | N/A | N/A | 2 | N/A | N/A | N/A | N/A | N/A | N/A | N/A | N/A | N/A | N/A | 1 | N/A | N/A | N/A | N/A | N/A | v | N/A | N/A | N/A | N/A | N/A | N/A | N/A |  | N/A | 1 | 96 | 128 | N/A | N/A | N/A | N/A | N/A | N/A | N/A | N/A | N/A | N/A | N/A | N/A | N/A | N/A | N/A | N/A | N/A | N/A | N/A | N/A | v | v | v | LQFP100 | 14x14 | v | NuTiny-SDK-M451V | NT-M451V | NG-M453V | N/A | N/A | N/A | N/A | N/A
| M452VG6AE | M4 | M451 | Cortex-M4 | N/A | 72 | v | v | v | 80 | v | N/A | v | v | v | N/A | 2.5 | 5.5 | -40 | 105 | 4 | 256 | N/A | N/A | Configurable | 32 | 16 | N/A | 12 | N/A | N/A | N/A | 10 | N/A | 22.1184 | 144 | 32.768 | 4~20 | v | v | N/A | 4 | N/A | N/A | N/A | N/A | 12 | N/A | N/A | N/A | N/A | N/A | v | N/A | N/A | N/A | N/A | 16 | N/A | N/A | 1 | 2 | N/A | N/A | N/A | N/A | v | 4 | 2 | N/A | 1 | 1 | N/A | N/A | 2 | N/A | N/A | 2 | N/A | N/A | N/A | N/A | N/A | N/A | N/A | N/A | N/A | N/A | 1 | N/A | N/A | N/A | N/A | N/A | v | N/A | N/A | N/A | N/A | N/A | N/A | N/A |  | N/A | 1 | 96 | 128 | N/A | N/A | N/A | N/A | N/A | N/A | N/A | N/A | N/A | N/A | N/A | N/A | N/A | N/A | N/A | N/A | N/A | N/A | N/A | N/A | v | v | v | LQFP100 | 14x14 | v | NuTiny-SDK-M451V | NT-M451V | NG-M453V | N/A | N/A | N/A | N/A | N/A
| M453LC3AE | M4 | M451 | Cortex-M4 | N/A | 72 | v | v | v | 35 | v | N/A | v | v | v | N/A | 2.5 | 5.5 | -40 | 105 | 4 | 40 | N/A | N/A | Configurable | 16 | 8 | N/A | 8 | N/A | N/A | N/A | 10 | N/A | 22.1184 | 144 | 32.768 | 4~20 | v | v | N/A | 4 | N/A | N/A | N/A | N/A | 10 | N/A | N/A | N/A | N/A | N/A | v | N/A | N/A | N/A | N/A | 10 | N/A | N/A | 1 | 2 | N/A | N/A | N/A | N/A | v | 4 | 2 | N/A | 1 | 1 | N/A | N/A | 2 | N/A | N/A | 1 | N/A | N/A | 1 | N/A | N/A | N/A | 1 | N/A | N/A | N/A | N/A | N/A | N/A | N/A | N/A | N/A | v | N/A | N/A | N/A | N/A | N/A | N/A | N/A |  | N/A | 1 | 96 | 128 | N/A | N/A | N/A | N/A | N/A | N/A | N/A | N/A | N/A | N/A | N/A | N/A | N/A | N/A | N/A | N/A | N/A | N/A | N/A | N/A | v | v | v | LQFP48 | 7x7 | v | NuTiny-SDK-M451V | NT-M451V | NG-M453L | N/A | N/A | N/A | N/A | N/A
| M453LD3AE | M4 | M451 | Cortex-M4 | N/A | 72 | v | v | v | 35 | v | N/A | v | v | v | N/A | 2.5 | 5.5 | -40 | 105 | 4 | 72 | N/A | N/A | Configurable | 16 | 8 | N/A | 8 | N/A | N/A | N/A | 10 | N/A | 22.1184 | 144 | 32.768 | 4~20 | v | v | N/A | 4 | N/A | N/A | N/A | N/A | 10 | N/A | N/A | N/A | N/A | N/A | v | N/A | N/A | N/A | N/A | 10 | N/A | N/A | 1 | 2 | N/A | N/A | N/A | N/A | v | 4 | 2 | N/A | 1 | 1 | N/A | N/A | 2 | N/A | N/A | 1 | N/A | N/A | 1 | N/A | N/A | N/A | 1 | N/A | N/A | N/A | N/A | N/A | N/A | N/A | N/A | N/A | v | N/A | N/A | N/A | N/A | N/A | N/A | N/A |  | N/A | 1 | 96 | 128 | N/A | N/A | N/A | N/A | N/A | N/A | N/A | N/A | N/A | N/A | N/A | N/A | N/A | N/A | N/A | N/A | N/A | N/A | N/A | N/A | v | v | v | LQFP48 | 7x7 | v | NuTiny-SDK-M451V | NT-M451V | NG-M453L | N/A | N/A | N/A | N/A | N/A
| M453LE6AE | M4 | M451 | Cortex-M4 | N/A | 72 | v | v | v | 34 | v | N/A | v | v | v | N/A | 2.5 | 5.5 | -40 | 105 | 4 | 128 | N/A | N/A | Configurable | 32 | 16 | N/A | 12 | N/A | N/A | N/A | 10 | N/A | 22.1184 | 144 | 32.768 | 4~20 | v | v | N/A | 4 | N/A | N/A | N/A | N/A | 10 | N/A | N/A | N/A | N/A | N/A | v | N/A | N/A | N/A | N/A | 8 | N/A | N/A | 1 | 2 | N/A | N/A | N/A | N/A | v | 3 | 2 | N/A | 1 | 1 | N/A | N/A | 2 | N/A | N/A | 2 | N/A | N/A | 1 | N/A | N/A | N/A | N/A | N/A | N/A | N/A | 1 | N/A | N/A | N/A | N/A | N/A | v | N/A | N/A | N/A | N/A | N/A | N/A | N/A |  | N/A | 1 | 96 | 128 | N/A | N/A | N/A | N/A | N/A | N/A | N/A | N/A | N/A | N/A | N/A | N/A | N/A | N/A | N/A | N/A | N/A | N/A | N/A | N/A | v | v | v | LQFP48 | 7x7 | v | NuTiny-SDK-M451V | NT-M451V | NG-M453L | N/A | N/A | N/A | N/A | N/A
| M453LG6AE | M4 | M451 | Cortex-M4 | N/A | 72 | v | v | v | 34 | v | N/A | v | v | v | N/A | 2.5 | 5.5 | -40 | 105 | 4 | 256 | N/A | N/A | Configurable | 32 | 16 | N/A | 12 | N/A | N/A | N/A | 10 | N/A | 22.1184 | 144 | 32.768 | 4~20 | v | v | N/A | 4 | N/A | N/A | N/A | N/A | 10 | N/A | N/A | N/A | N/A | N/A | v | N/A | N/A | N/A | N/A | 8 | N/A | N/A | 1 | 2 | N/A | N/A | N/A | N/A | v | 3 | 2 | N/A | 1 | 1 | N/A | N/A | 2 | N/A | N/A | 2 | N/A | N/A | 1 | N/A | N/A | N/A | N/A | N/A | N/A | N/A | 1 | N/A | N/A | N/A | N/A | N/A | v | N/A | N/A | N/A | N/A | N/A | N/A | N/A |  | N/A | 1 | 96 | 128 | N/A | N/A | N/A | N/A | N/A | N/A | N/A | N/A | N/A | N/A | N/A | N/A | N/A | N/A | N/A | N/A | N/A | N/A | N/A | N/A | v | v | v | LQFP48 | 7x7 | v | NuTiny-SDK-M451V | NT-M451V | NG-M453L | N/A | N/A | N/A | N/A | N/A
| M453RD3AE | M4 | M451 | Cortex-M4 | N/A | 72 | v | v | v | 49 | v | N/A | v | v | v | N/A | 2.5 | 5.5 | -40 | 105 | 4 | 72 | N/A | N/A | Configurable | 16 | 8 | N/A | 8 | N/A | N/A | N/A | 10 | N/A | 22.1184 | 144 | 32.768 | 4~20 | v | v | N/A | 4 | N/A | N/A | N/A | N/A | 12 | N/A | N/A | N/A | N/A | N/A | v | N/A | N/A | N/A | N/A | 16 | N/A | N/A | 1 | 2 | N/A | N/A | N/A | N/A | v | 4 | 2 | N/A | 1 | 1 | N/A | N/A | 2 | N/A | N/A | 1 | N/A | N/A | 1 | N/A | N/A | N/A | 1 | N/A | N/A | N/A | N/A | N/A | N/A | N/A | N/A | N/A | v | N/A | N/A | N/A | N/A | N/A | N/A | N/A |  | N/A | 1 | 96 | 128 | N/A | N/A | N/A | N/A | N/A | N/A | N/A | N/A | N/A | N/A | N/A | N/A | N/A | N/A | N/A | N/A | N/A | N/A | N/A | N/A | v | v | v | LQFP64 | 10x10 | v | NuTiny-SDK-M451V | NT-M451V | NG-M453R | N/A | N/A | N/A | N/A | N/A
| M453RE6AE | M4 | M451 | Cortex-M4 | N/A | 72 | v | v | v | 48 | v | N/A | v | v | v | N/A | 2.5 | 5.5 | -40 | 105 | 4 | 128 | N/A | N/A | Configurable | 32 | 16 | N/A | 12 | N/A | N/A | N/A | 10 | N/A | 22.1184 | 144 | 32.768 | 4~20 | v | v | N/A | 4 | N/A | N/A | N/A | N/A | 12 | N/A | N/A | N/A | N/A | N/A | v | N/A | N/A | N/A | N/A | 12 | N/A | N/A | 1 | 2 | N/A | N/A | N/A | N/A | v | 4 | 2 | N/A | 1 | 1 | N/A | N/A | 2 | N/A | N/A | 2 | N/A | N/A | 1 | N/A | N/A | N/A | N/A | N/A | N/A | N/A | 1 | N/A | N/A | N/A | N/A | N/A | v | N/A | N/A | N/A | N/A | N/A | N/A | N/A |  | N/A | 1 | 96 | 128 | N/A | N/A | N/A | N/A | N/A | N/A | N/A | N/A | N/A | N/A | N/A | N/A | N/A | N/A | N/A | N/A | N/A | N/A | N/A | N/A | v | v | v | LQFP64 | 10x10 | v | NuTiny-SDK-M451V | NT-M451V | NG-M453R | N/A | N/A | N/A | N/A | N/A
| M453RG6AE | M4 | M451 | Cortex-M4 | N/A | 72 | v | v | v | 48 | v | N/A | v | v | v | N/A | 2.5 | 5.5 | -40 | 105 | 4 | 256 | N/A | N/A | Configurable | 32 | 16 | N/A | 12 | N/A | N/A | N/A | 10 | N/A | 22.1184 | 144 | 32.768 | 4~20 | v | v | N/A | 4 | N/A | N/A | N/A | N/A | 12 | N/A | N/A | N/A | N/A | N/A | v | N/A | N/A | N/A | N/A | 12 | N/A | N/A | 1 | 2 | N/A | N/A | N/A | N/A | v | 4 | 2 | N/A | 1 | 1 | N/A | N/A | 2 | N/A | N/A | 2 | N/A | N/A | 1 | N/A | N/A | N/A | N/A | N/A | N/A | N/A | 1 | N/A | N/A | N/A | N/A | N/A | v | N/A | N/A | N/A | N/A | N/A | N/A | N/A |  | N/A | 1 | 96 | 128 | N/A | N/A | N/A | N/A | N/A | N/A | N/A | N/A | N/A | N/A | N/A | N/A | N/A | N/A | N/A | N/A | N/A | N/A | N/A | N/A | v | v | v | LQFP64 | 10x10 | v | NuTiny-SDK-M451V | NT-M451V | NG-M453R | N/A | N/A | N/A | N/A | N/A
| M453VD3AE | M4 | M451 | Cortex-M4 | N/A | 72 | v | v | v | 72 | v | N/A | v | v | v | N/A | 2.5 | 5.5 | -40 | 105 | 4 | 72 | N/A | N/A | Configurable | 16 | 8 | N/A | 8 | N/A | N/A | N/A | 10 | N/A | 22.1184 | 144 | 32.768 | 4~20 | v | v | N/A | 4 | N/A | N/A | N/A | N/A | 12 | N/A | N/A | N/A | N/A | N/A | v | N/A | N/A | N/A | N/A | 16 | N/A | N/A | 1 | 2 | N/A | N/A | N/A | N/A | v | 4 | 2 | N/A | 1 | 1 | N/A | N/A | 2 | N/A | N/A | 1 | N/A | N/A | 1 | N/A | N/A | N/A | 1 | N/A | N/A | N/A | N/A | N/A | N/A | N/A | N/A | N/A | v | N/A | N/A | N/A | N/A | N/A | N/A | N/A |  | N/A | 1 | 96 | 128 | N/A | N/A | N/A | N/A | N/A | N/A | N/A | N/A | N/A | N/A | N/A | N/A | N/A | N/A | N/A | N/A | N/A | N/A | N/A | N/A | v | v | v | LQFP100 | 14x14 | v | NuTiny-SDK-M451V | NT-M451V | NG-M453V | N/A | N/A | N/A | N/A | N/A
| M453VE6AE | M4 | M451 | Cortex-M4 | N/A | 72 | v | v | v | 80 | v | N/A | v | v | v | N/A | 2.5 | 5.5 | -40 | 105 | 4 | 128 | N/A | N/A | Configurable | 32 | 16 | N/A | 12 | N/A | N/A | N/A | 10 | N/A | 22.1184 | 144 | 32.768 | 4~20 | v | v | N/A | 4 | N/A | N/A | N/A | N/A | 12 | N/A | N/A | N/A | N/A | N/A | v | N/A | N/A | N/A | N/A | 16 | N/A | N/A | 1 | 2 | N/A | N/A | N/A | N/A | v | 4 | 2 | N/A | 1 | 1 | N/A | N/A | 2 | N/A | N/A | 2 | N/A | N/A | 1 | N/A | N/A | N/A | N/A | N/A | N/A | N/A | 1 | N/A | N/A | N/A | N/A | N/A | v | N/A | N/A | N/A | N/A | N/A | N/A | N/A |  | N/A | 1 | 96 | 128 | N/A | N/A | N/A | N/A | N/A | N/A | N/A | N/A | N/A | N/A | N/A | N/A | N/A | N/A | N/A | N/A | N/A | N/A | N/A | N/A | v | v | v | LQFP100 | 14x14 | v | NuTiny-SDK-M451V | NT-M451V | NG-M453V | N/A | N/A | N/A | N/A | N/A
| M453VG6AE | M4 | M451 | Cortex-M4 | N/A | 72 | v | v | v | 80 | v | N/A | v | v | v | N/A | 2.5 | 5.5 | -40 | 105 | 4 | 256 | N/A | N/A | Configurable | 32 | 16 | N/A | 12 | N/A | N/A | N/A | 10 | N/A | 22.1184 | 144 | 32.768 | 4~20 | v | v | N/A | 4 | N/A | N/A | N/A | N/A | 12 | N/A | N/A | N/A | N/A | N/A | v | N/A | N/A | N/A | N/A | 16 | N/A | N/A | 1 | 2 | N/A | N/A | N/A | N/A | v | 4 | 2 | N/A | 1 | 1 | N/A | N/A | 2 | N/A | N/A | 2 | N/A | N/A | 1 | N/A | N/A | N/A | N/A | N/A | N/A | N/A | 1 | N/A | N/A | N/A | N/A | N/A | v | N/A | N/A | N/A | N/A | N/A | N/A | N/A |  | N/A | 1 | 96 | 128 | N/A | N/A | N/A | N/A | N/A | N/A | N/A | N/A | N/A | N/A | N/A | N/A | N/A | N/A | N/A | N/A | N/A | N/A | N/A | N/A | v | v | v | LQFP100 | 14x14 | v | NuTiny-SDK-M451V | NT-M451V | NG-M453V | N/A | N/A | N/A | N/A | N/A
| M463K2GCAC | M4 | M460 | Cortex-M4 | N/A | 200 | v | v | v | 100 | v | v | v | v | v | N/A | 1.7 | 3.6 | -40 | 125 | 8 | 256 | N/A | N/A | Configurable | 128 | 32 | N/A | 16 | N/A | N/A | N/A | 10 | N/A | 12 | 400 | 32.768 | 4~24 | v | v | N/A | N/A | 4 | N/A | N/A | N/A | N/A | 12 | 12 | N/A | 2 | 2 | v | N/A | N/A | N/A | N/A | 16 | N/A | N/A | N/A | 2 | N/A | N/A | N/A | N/A | v | N/A | 2 | 8 | 1 | 2 | N/A | N/A | 5 | N/A | 1 | 4 | N/A | 2 | N/A | 1 | N/A | 8 | N/A | N/A | N/A | N/A | N/A | N/A | N/A | N/A | 1 | N/A | v | N/A | N/A | N/A | N/A | N/A | 24 | N/A | N/A | v | 6 | 96 | 128 | v | v | N/A | N/A | N/A | N/A | N/A | N/A | N/A | N/A | v | N/A | N/A | N/A | N/A | N/A | N/A | N/A | N/A | N/A | v | v | v | LQFP128 | 14x14 | v | NuMaker-M463KG | NK-M463KG | NLG-128K | N/A | N/A | 6x8 | N/A | N/A
| M463S2GCAC | M4 | M460 | Cortex-M4 | N/A | 200 | v | v | v | 44 | v | v | v | v | v | N/A | 1.7 | 3.6 | -40 | 125 | 8 | 256 | N/A | N/A | Configurable | 128 | 32 | N/A | 16 | N/A | N/A | N/A | 10 | N/A | 12 | 400 | 32.768 | 4~24 | v | v | N/A | N/A | 4 | N/A | N/A | N/A | N/A | 12 | 12 | N/A | 2 | 2 | v | N/A | N/A | N/A | N/A | 16 | N/A | N/A | N/A | 2 | N/A | N/A | N/A | N/A | v | N/A | 2 | 8 | 1 | 2 | N/A | N/A | 5 | N/A | 1 | 4 | N/A | 2 | N/A | 1 | N/A | 8 | N/A | N/A | N/A | N/A | N/A | N/A | N/A | N/A | 1 | N/A | v | N/A | N/A | N/A | N/A | N/A | 24 | N/A | N/A | v | 6 | 96 | 128 | v | v | N/A | N/A | N/A | N/A | N/A | N/A | N/A | N/A | v | N/A | N/A | N/A | N/A | N/A | N/A | N/A | N/A | N/A | v | v | v | LQFP64 | 7x7 | v | NuMaker-M463KG | NK-M463KG | NLG-64S | N/A | N/A | 6x8 | N/A | N/A
| M463L2GCAC | M4 | M460 | Cortex-M4 | N/A | 200 | v | v | v | 33 | v | v | N/A | v | v | N/A | 1.7 | 3.6 | -40 | 125 | 8 | 256 | N/A | N/A | Configurable | 128 | 32 | N/A | 16 | N/A | N/A | N/A | 10 | N/A | 12 | 400 | 32.768 | 4~24 | v | v | N/A | N/A | 4 | N/A | N/A | N/A | N/A | 12 | 12 | N/A | 2 | 2 | v | N/A | N/A | N/A | N/A | 12 | N/A | N/A | N/A | 2 | N/A | N/A | N/A | N/A | v | N/A | 2 | 8 | 1 | 2 | N/A | N/A | 5 | N/A | 1 | 4 | N/A | 2 | N/A | 1 | N/A | 8 | N/A | N/A | N/A | N/A | N/A | N/A | N/A | N/A | 1 | N/A | v | N/A | N/A | N/A | N/A | N/A | 24 | N/A | N/A | v | 6 | 96 | 128 | v | v | N/A | N/A | N/A | N/A | N/A | N/A | N/A | N/A | v | N/A | N/A | N/A | N/A | N/A | N/A | N/A | N/A | N/A | v | v | v | LQFP48 | 7x7 | v | NuMaker-M463KG | NK-M463KG | NLG-48L | N/A | N/A | 6x8 | N/A | N/A
| M463KGCAE | M4 | M460 | Cortex-M4 | N/A | 200 | v | v | v | 100 | v | v | v | v | v | N/A | 1.7 | 3.6 | -40 | 105 | 8 | 256 | N/A | N/A | Configurable | 128 | 32 | N/A | 16 | N/A | N/A | N/A | 10 | N/A | 12 | 400 | 32.768 | 4~24 | v | v | N/A | N/A | 4 | N/A | N/A | N/A | N/A | 12 | 12 | N/A | 2 | 2 | v | N/A | N/A | N/A | N/A | 16 | N/A | N/A | N/A | 2 | N/A | N/A | N/A | N/A | v | N/A | 2 | 8 | 1 | 2 | N/A | N/A | 5 | N/A | 1 | 4 | N/A | 2 | N/A | 1 | N/A | 8 | N/A | N/A | N/A | N/A | N/A | N/A | N/A | N/A | 1 | N/A | v | N/A | N/A | N/A | N/A | N/A | 24 | N/A | N/A | v | 6 | 96 | 128 | v | v | N/A | N/A | N/A | N/A | N/A | N/A | N/A | N/A | v | N/A | N/A | N/A | N/A | N/A | N/A | N/A | N/A | N/A | v | v | v | LQFP128 | 14x14 | v | NuMaker-M463KG | NK-M463KG | NLG-128K | N/A | N/A | 6x8 | N/A | N/A
| M463SGCAE | M4 | M460 | Cortex-M4 | N/A | 200 | v | v | v | 44 | v | v | v | v | v | N/A | 1.7 | 3.6 | -40 | 105 | 8 | 256 | N/A | N/A | Configurable | 128 | 32 | N/A | 16 | N/A | N/A | N/A | 10 | N/A | 12 | 400 | 32.768 | 4~24 | v | v | N/A | N/A | 4 | N/A | N/A | N/A | N/A | 12 | 12 | N/A | 2 | 2 | v | N/A | N/A | N/A | N/A | 16 | N/A | N/A | N/A | 2 | N/A | N/A | N/A | N/A | v | N/A | 2 | 8 | 1 | 2 | N/A | N/A | 5 | N/A | 1 | 4 | N/A | 2 | N/A | 1 | N/A | 8 | N/A | N/A | N/A | N/A | N/A | N/A | N/A | N/A | 1 | N/A | v | N/A | N/A | N/A | N/A | N/A | 24 | N/A | N/A | v | 6 | 96 | 128 | v | v | N/A | N/A | N/A | N/A | N/A | N/A | N/A | N/A | v | N/A | N/A | N/A | N/A | N/A | N/A | N/A | N/A | N/A | v | v | v | LQFP64 | 7x7 | v | NuMaker-M463KG | NK-M463KG | NLG-64S | N/A | N/A | 6x8 | N/A | N/A
| M463LGCAE | M4 | M460 | Cortex-M4 | N/A | 200 | v | v | v | 33 | v | v | N/A | v | v | N/A | 1.7 | 3.6 | -40 | 105 | 8 | 256 | N/A | N/A | Configurable | 128 | 32 | N/A | 16 | N/A | N/A | N/A | 10 | N/A | 12 | 400 | 32.768 | 4~24 | v | v | N/A | N/A | 4 | N/A | N/A | N/A | N/A | 12 | 12 | N/A | 2 | 2 | v | N/A | N/A | N/A | N/A | 12 | N/A | N/A | N/A | 2 | N/A | N/A | N/A | N/A | v | N/A | 2 | 8 | 1 | 2 | N/A | N/A | 5 | N/A | 1 | 4 | N/A | 2 | N/A | 1 | N/A | 8 | N/A | N/A | N/A | N/A | N/A | N/A | N/A | N/A | 1 | N/A | v | N/A | N/A | N/A | N/A | N/A | 24 | N/A | N/A | v | 6 | 96 | 128 | v | v | N/A | N/A | N/A | N/A | N/A | N/A | N/A | N/A | v | N/A | N/A | N/A | N/A | N/A | N/A | N/A | N/A | N/A | v | v | v | LQFP48 | 7x7 | v | NuMaker-M463KG | NK-M463KG | NLG-48L | N/A | N/A | 6x8 | N/A | N/A
| M463YGCAE | M4 | M460 | Cortex-M4 | N/A | 200 | v | v | v | 33 | v | v | N/A | v | v | N/A | 1.7 | 3.6 | -40 | 105 | 8 | 256 | N/A | N/A | Configurable | 128 | 32 | N/A | 16 | N/A | N/A | N/A | 10 | N/A | 12 | 400 | 32.768 | 4~24 | v | v | N/A | N/A | 4 | N/A | N/A | N/A | N/A | 12 | 12 | N/A | 2 | 2 | v | N/A | N/A | N/A | N/A | 12 | N/A | N/A | N/A | 2 | N/A | N/A | N/A | N/A | v | N/A | 2 | 8 | 1 | 2 | N/A | N/A | 5 | N/A | 1 | 4 | N/A | 2 | N/A | 1 | N/A | 8 | N/A | N/A | N/A | N/A | N/A | N/A | N/A | N/A | 1 | N/A | v | N/A | N/A | N/A | N/A | N/A | 24 | N/A | N/A | v | 6 | 96 | 128 | v | v | N/A | N/A | N/A | N/A | N/A | N/A | N/A | N/A | v | N/A | N/A | N/A | N/A | N/A | N/A | N/A | N/A | N/A | v | v | v | QFN48 | 5x5 | v | NuMaker-M463KG | NK-M463KG | NLG-48Y | N/A | N/A | 6x8 | N/A | N/A
| M467HJHAN | M4 | M460 | Cortex-M4 | N/A | 200 | v | v | v | 146 | v | v | v | v | v | N/A | 1.7 | 3.6 | -40 | 85 | 8 | 1024 | N/A | v | Configurable | 512 | 64 | N/A | 32 | N/A | v | N/A | 10 | N/A | 12 | 400 | 32.768 | 4~24 | v | v | N/A | N/A | 4 | N/A | N/A | N/A | N/A | 12 | 12 | N/A | 4 | 4 | v | N/A | N/A | N/A | N/A | 28 | N/A | N/A | 2 | 4 | N/A | N/A | N/A | N/A | v | N/A | 2 | 10 | 3 | 2 | N/A | 1 | 5 | N/A | 1 | 4 | 2 | 4 | N/A | 2 | N/A | 8 | N/A | v | N/A | N/A | 1 | N/A | N/A | N/A | 1 | 1 | v | v | N/A | N/A | v | v | 16 | N/A | N/A | v | 6 | 96 | 128 | v | v | v | N/A | N/A | v | v | v | v | SM2 | v | N/A | N/A | N/A | v | N/A | N/A | N/A | N/A | N/A | v | v | v | LQFP176 | 24x24 | v | NuMaker-M467HJ | NK-M467HJ | NLG-176H | N/A | N/A | 6x8 | N/A | N/A
| M467JJHAN | M4 | M460 | Cortex-M4 | N/A | 200 | v | v | v | 114 | v | v | v | v | v | N/A | 1.7 | 3.6 | -40 | 85 | 8 | 1024 | N/A | v | Configurable | 512 | 64 | N/A | 32 | N/A | v | N/A | 10 | N/A | 12 | 400 | 32.768 | 4~24 | v | v | N/A | N/A | 4 | N/A | N/A | N/A | N/A | 12 | 12 | N/A | 4 | 4 | v | N/A | N/A | N/A | N/A | 28 | N/A | N/A | 2 | 4 | N/A | N/A | N/A | N/A | v | N/A | 2 | 10 | 3 | 2 | N/A | 1 | 5 | N/A | 1 | 4 | 2 | 4 | N/A | 2 | N/A | 8 | N/A | v | N/A | N/A | 1 | N/A | N/A | N/A | 1 | 1 | v | v | N/A | N/A | v | v | 16 | N/A | N/A | v | 6 | 96 | 128 | v | v | v | N/A | N/A | v | v | v | v | SM2 | v | N/A | N/A | N/A | v | N/A | N/A | N/A | N/A | N/A | v | v | v | LQFP144 | 20x20 | v | NuMaker-M467HJ | NK-M467HJ | NLG-144J | N/A | N/A | 6x8 | N/A | N/A
| M467KJHAN | M4 | M460 | Cortex-M4 | N/A | 200 | v | v | v | 100 | v | v | v | v | v | N/A | 1.7 | 3.6 | -40 | 85 | 8 | 1024 | N/A | v | Configurable | 512 | 64 | N/A | 32 | N/A | v | N/A | 10 | N/A | 12 | 400 | 32.768 | 4~24 | v | v | N/A | N/A | 4 | N/A | N/A | N/A | N/A | 12 | 12 | N/A | 4 | 4 | v | N/A | N/A | N/A | N/A | 28 | N/A | N/A | 2 | 4 | N/A | N/A | N/A | N/A | v | N/A | 2 | 10 | 3 | 2 | N/A | 1 | 5 | N/A | 1 | 4 | 2 | 4 | N/A | 2 | N/A | 8 | N/A | v | N/A | N/A | 1 | N/A | N/A | N/A | 1 | 1 | v | v | N/A | N/A | v | v | 16 | N/A | N/A | v | 6 | 96 | 128 | v | v | v | N/A | N/A | v | v | v | v | SM2 | v | N/A | N/A | N/A | v | N/A | N/A | N/A | N/A | N/A | v | v | v | LQFP128 | 14x14 | v | NuMaker-M467HJ | NK-M467HJ | NLG-128K | N/A | N/A | 6x8 | N/A | N/A
| M467SJHAN | M4 | M460 | Cortex-M4 | N/A | 200 | v | v | v | 44 | v | v | v | v | v | N/A | 1.7 | 3.6 | -40 | 85 | 8 | 1024 | N/A | v | Configurable | 512 | 64 | N/A | 32 | N/A | N/A | N/A | 10 | N/A | 12 | 400 | 32.768 | 4~24 | v | v | N/A | N/A | 4 | N/A | N/A | N/A | N/A | 12 | 12 | N/A | 4 | 4 | v | N/A | N/A | N/A | N/A | 20 | N/A | N/A | 2 | 4 | N/A | N/A | N/A | N/A | v | N/A | 2 | 9 | 3 | 2 | N/A | 1 | 5 | N/A | 1 | 4 | 2 | 4 | N/A | 2 | N/A | 8 | N/A | v | N/A | N/A | 1 | N/A | N/A | N/A | 1 | 1 | v | v | N/A | N/A | v | v | 16 | N/A | N/A | v | 6 | 96 | 128 | v | v | v | N/A | N/A | v | v | v | v | SM2 | v | N/A | N/A | N/A | v | N/A | N/A | N/A | N/A | N/A | v | v | v | LQFP64 | 7x7 | v | NuMaker-M467HJ | NK-M467HJ | NLG-64S | N/A | N/A | 6x8 | N/A | N/A
| M467H2JHAE | M4 | M460 | Cortex-M4 | N/A | 200 | v | v | v | 146 | v | v | v | v | v | N/A | 1.7 | 3.6 | -40 | 105 | 8 | 1024 | N/A | v | Configurable | 512 | 64 | N/A | 32 | N/A | v | N/A | 10 | N/A | 12 | 400 | 32.768 | 4~24 | v | v | N/A | N/A | 4 | N/A | N/A | N/A | N/A | 12 | 12 | N/A | 4 | 4 | v | N/A | N/A | N/A | N/A | 28 | N/A | N/A | 2 | 4 | N/A | N/A | N/A | N/A | v | N/A | 2 | 10 | 3 | 2 | N/A | 1 | 5 | N/A | 1 | 4 | 2 | 4 | N/A | 2 | N/A | 8 | N/A | v | N/A | N/A | 1 | N/A | N/A | N/A | 1 | 1 | v | v | N/A | N/A | v | v | 16 | N/A | N/A | v | 6 | 96 | 128 | v | v | v | N/A | N/A | v | v | v | v | SM2 | v | N/A | N/A | N/A | v | N/A | N/A | N/A | N/A | N/A | v | v | v | LQFP176 | 24x24 | v | NuMaker-M467HJ | NK-M467HJ | NLG-176H2 | N/A | N/A | 6x8 | N/A | N/A
| M467J2JHAE | M4 | M460 | Cortex-M4 | N/A | 200 | v | v | v | 114 | v | v | v | v | v | N/A | 1.7 | 3.6 | -40 | 105 | 8 | 1024 | N/A | v | Configurable | 512 | 64 | N/A | 32 | N/A | v | N/A | 10 | N/A | 12 | 400 | 32.768 | 4~24 | v | v | N/A | N/A | 4 | N/A | N/A | N/A | N/A | 12 | 12 | N/A | 4 | 4 | v | N/A | N/A | N/A | N/A | 28 | N/A | N/A | 2 | 4 | N/A | N/A | N/A | N/A | v | N/A | 2 | 10 | 3 | 2 | N/A | 1 | 5 | N/A | 1 | 4 | 2 | 4 | N/A | 2 | N/A | 8 | N/A | v | N/A | N/A | 1 | N/A | N/A | N/A | 1 | 1 | v | v | N/A | N/A | v | v | 16 | N/A | N/A | v | 6 | 96 | 128 | v | v | v | N/A | N/A | v | v | v | v | SM2 | v | N/A | N/A | N/A | v | N/A | N/A | N/A | N/A | N/A | v | v | v | LQFP144 | 20x20 | v | NuMaker-M467HJ | NK-M467HJ | NLG-144J2 | N/A | N/A | 6x8 | N/A | N/A
| M467K2JHAE | M4 | M460 | Cortex-M4 | N/A | 200 | v | v | v | 100 | v | v | v | v | v | N/A | 1.7 | 3.6 | -40 | 105 | 8 | 1024 | N/A | v | Configurable | 512 | 64 | N/A | 32 | N/A | v | N/A | 10 | N/A | 12 | 400 | 32.768 | 4~24 | v | v | N/A | N/A | 4 | N/A | N/A | N/A | N/A | 12 | 12 | N/A | 4 | 4 | v | N/A | N/A | N/A | N/A | 28 | N/A | N/A | 2 | 4 | N/A | N/A | N/A | N/A | v | N/A | 2 | 10 | 3 | 2 | N/A | 1 | 5 | N/A | 1 | 4 | 2 | 4 | N/A | 2 | N/A | 8 | N/A | v | N/A | N/A | 1 | N/A | N/A | N/A | 1 | 1 | v | v | N/A | N/A | v | v | 16 | N/A | N/A | v | 6 | 96 | 128 | v | v | v | N/A | N/A | v | v | v | v | SM2 | v | N/A | N/A | N/A | v | N/A | N/A | N/A | N/A | N/A | v | v | v | LQFP128 | 14x14 | v | NuMaker-M467HJ | NK-M467HJ | NLG-128K2 | N/A | N/A | 6x8 | N/A | N/A
| M467S2JHAE | M4 | M460 | Cortex-M4 | N/A | 200 | v | v | v | 44 | v | v | v | v | v | N/A | 1.7 | 3.6 | -40 | 105 | 8 | 1024 | N/A | v | Configurable | 512 | 64 | N/A | 32 | N/A | N/A | N/A | 10 | N/A | 12 | 400 | 32.768 | 4~24 | v | v | N/A | N/A | 4 | N/A | N/A | N/A | N/A | 12 | 12 | N/A | 4 | 4 | v | N/A | N/A | N/A | N/A | 20 | N/A | N/A | 2 | 4 | N/A | N/A | N/A | N/A | v | N/A | 2 | 9 | 3 | 2 | N/A | 1 | 5 | N/A | 1 | 4 | 2 | 4 | N/A | 2 | N/A | 8 | N/A | v | N/A | N/A | 1 | N/A | N/A | N/A | 1 | 1 | v | v | N/A | N/A | v | v | 16 | N/A | N/A | v | 6 | 96 | 128 | v | v | v | N/A | N/A | v | v | v | v | SM2 | v | N/A | N/A | N/A | v | N/A | N/A | N/A | N/A | N/A | v | v | v | LQFP64 | 7x7 | v | NuMaker-M467HJ | NK-M467HJ | NLG-64S2 | N/A | N/A | 6x8 | N/A | N/A
| M471KI8AE | M4 | M471 | Cortex-M4 | N/A | 120 | v | v | v | 119 | v | v | N/A | N/A | v | N/A | 2.5 | 5.5 | -40 | 105 | 4 | 512 | N/A | v | 32 | 64 | 32 | N/A | 6 | N/A | N/A | N/A | 38 | N/A | 48 | 120 | 32.768 | 4~24 | v | v | N/A | N/A | 4 | N/A | N/A | N/A | N/A | 12 | 12 | N/A | N/A | N/A | v | N/A | N/A | N/A | N/A | 24 | N/A | N/A | 1 | 2 | N/A | N/A | N/A | N/A | v | N/A | 2 | 6 | N/A | N/A | N/A | N/A | 2 | N/A | N/A | 2 | N/A | N/A | N/A | N/A | N/A | N/A | N/A | N/A | N/A | N/A | N/A | N/A | N/A | N/A | N/A | N/A | N/A | N/A | N/A | N/A | N/A | v | N/A | N/A |  | N/A | N/A | 96 | 128 | N/A | N/A | N/A | N/A | N/A | N/A | N/A | N/A | N/A | N/A | N/A | N/A | N/A | N/A | N/A | N/A | N/A | N/A | N/A | N/A | v | v | v | LQFP128 | 14x14 | N/A | NuMaker-M471KI | NK-M471KI | NLG-128K | N/A | N/A | N/A | N/A | N/A
| M471MD6AE | M4 | M471 | Cortex-M4 | N/A | 72 | v | v | v | 35 | v | v | v | v | v | N/A | 2.5 | 5.5 | -40 | 105 | 4 | 64 | N/A | N/A | Configurable | 32 | 32 | N/A | 8 | N/A | N/A | N/A | 10 | N/A | 22.1184 | 144 | 32.768 | 4~20 | v | v | N/A | 4 | N/A | N/A | N/A | N/A | 10 | N/A | N/A | N/A | N/A | N/A | v | N/A | N/A | N/A | N/A | 10 | N/A | N/A | N/A | N/A | N/A | N/A | N/A | N/A | v | 3 | 2 | N/A | 1 | 1 | N/A | N/A | 2 | N/A | N/A | 1 | N/A | N/A | N/A | N/A | N/A | N/A | N/A | N/A | N/A | N/A | N/A | N/A | N/A | N/A | N/A | N/A | v | N/A | N/A | N/A | N/A | N/A | N/A | N/A |  | N/A | 1 | 96 | 128 | N/A | N/A | N/A | N/A | N/A | N/A | N/A | N/A | N/A | N/A | N/A | N/A | N/A | N/A | N/A | N/A | N/A | N/A | N/A | N/A | v | v | v | LQFP44 | 10x10 | N/A | NuMaker-M471R1 | NK-M471R1 | NLG-M471M | N/A | N/A | N/A | N/A | N/A
| M471CI8AE | M4 | M471 | Cortex-M4 | N/A | 120 | v | v | v | 83 | v | v | N/A | N/A | v | N/A | 2.5 | 5.5 | -40 | 105 | 4 | 512 | N/A | v | 32 | 64 | 32 | N/A | 6 | N/A | N/A | N/A | 38 | N/A | 48 | 120 | 32.768 | 4~24 | v | v | N/A | N/A | 4 | N/A | N/A | N/A | N/A | 12 | 12 | N/A | N/A | N/A | v | N/A | N/A | N/A | N/A | 24 | N/A | N/A | 1 | 2 | N/A | N/A | N/A | N/A | v | N/A | 2 | 6 | N/A | N/A | N/A | N/A | 2 | N/A | N/A | 2 | N/A | N/A | N/A | N/A | N/A | N/A | N/A | N/A | N/A | N/A | N/A | N/A | N/A | N/A | N/A | N/A | N/A | N/A | N/A | N/A | N/A | v | N/A | N/A |  | N/A | N/A | 96 | 128 | N/A | N/A | N/A | N/A | N/A | N/A | N/A | N/A | N/A | N/A | N/A | N/A | N/A | N/A | N/A | N/A | N/A | N/A | N/A | N/A | v | v | v | WLCSP100 | 4.5x4.5 | 2023Q2 | NuMaker-M471KI | NK-M471KI | NLG-100C | N/A | N/A | N/A | N/A | N/A
| M471R1D6AE | M4 | M471 | Cortex-M4 | N/A | 72 | v | v | v | 49 | v | v | v | v | v | N/A | 2.5 | 5.5 | -40 | 105 | 4 | 64 | N/A | N/A | Configurable | 32 | 32 | N/A | 12 | N/A | N/A | N/A | 10 | N/A | 22.1184 | 144 | 32.768 | 4~20 | v | v | N/A | 4 | N/A | N/A | N/A | N/A | 12 | N/A | N/A | N/A | N/A | N/A | v | N/A | N/A | N/A | N/A | 16 | N/A | N/A | N/A | N/A | N/A | N/A | N/A | N/A | v | 4 | 2 | N/A | 1 | N/A | N/A | N/A | 2 | N/A | N/A | 1 | N/A | N/A | N/A | N/A | N/A | N/A | N/A | v | N/A | 1 | N/A | N/A | N/A | N/A | N/A | N/A | v | N/A | N/A | N/A | N/A | N/A | N/A | N/A |  | N/A | 1 | 96 | 128 | N/A | N/A | N/A | N/A | N/A | N/A | N/A | N/A | N/A | N/A | N/A | N/A | N/A | N/A | N/A | N/A | N/A | N/A | N/A | N/A | v | v | v | LQFP64 | 14x14 | N/A | NuMaker-M471R1 | NK-M471R1 | NG-M471R1 | N/A | N/A | N/A | N/A | N/A
| M471R1E6AE | M4 | M471 | Cortex-M4 | N/A | 72 | v | v | v | 49 | v | v | v | v | v | N/A | 2.5 | 5.5 | -40 | 105 | 4 | 128 | N/A | N/A | Configurable | 32 | 32 | N/A | 8 | N/A | N/A | N/A | 10 | N/A | 22.1184 | 144 | 32.768 | 4~20 | v | v | N/A | 4 | N/A | N/A | N/A | N/A | 12 | N/A | N/A | N/A | N/A | N/A | v | N/A | N/A | N/A | N/A | 16 | N/A | N/A | N/A | N/A | N/A | N/A | N/A | N/A | v | 4 | 2 | N/A | 1 | 1 | N/A | N/A | 2 | N/A | N/A | 1 | N/A | N/A | N/A | N/A | N/A | N/A | N/A | v | N/A | 1 | N/A | N/A | N/A | N/A | N/A | N/A | v | N/A | N/A | N/A | N/A | N/A | N/A | N/A |  | N/A | 1 | 96 | 128 | N/A | N/A | N/A | N/A | N/A | N/A | N/A | N/A | N/A | N/A | N/A | N/A | N/A | N/A | N/A | N/A | N/A | N/A | N/A | N/A | v | v | v | LQFP64 | 14x14 | N/A | NuMaker-M471R1 | NK-M471R1 | NLG-M471R1 | N/A | N/A | N/A | N/A | N/A
| M471SD6AE | M4 | M471 | Cortex-M4 | N/A | 72 | v | v | v | 49 | v | v | v | v | v | N/A | 2.5 | 5.5 | -40 | 105 | 4 | 64 | N/A | N/A | Configurable | 32 | 32 | N/A | 12 | N/A | N/A | N/A | 10 | N/A | 22.1184 | 144 | 32.768 | 4~20 | v | v | N/A | 4 | N/A | N/A | N/A | N/A | 12 | N/A | N/A | N/A | N/A | N/A | v | N/A | N/A | N/A | N/A | 16 | N/A | N/A | N/A | N/A | N/A | N/A | N/A | N/A | v | 4 | 2 | N/A | 1 | N/A | N/A | N/A | 2 | N/A | N/A | 1 | N/A | N/A | N/A | N/A | N/A | N/A | N/A | v | N/A | 1 | N/A | N/A | N/A | N/A | N/A | N/A | v | N/A | N/A | N/A | N/A | N/A | N/A | N/A |  | N/A | 1 | 96 | 128 | N/A | N/A | N/A | N/A | N/A | N/A | N/A | N/A | N/A | N/A | N/A | N/A | N/A | N/A | N/A | N/A | N/A | N/A | N/A | N/A | v | v | v | LQFP64 | 7x7 | N/A | NuMaker-M471R1 | NK-M471R1 | NG-M471S | N/A | N/A | N/A | N/A | N/A
| M471SE6AE | M4 | M471 | Cortex-M4 | N/A | 72 | v | v | v | 49 | v | v | v | v | v | N/A | 2.5 | 5.5 | -40 | 105 | 4 | 128 | N/A | N/A | Configurable | 32 | 32 | N/A | 8 | N/A | N/A | N/A | 10 | N/A | 22.1184 | 144 | 32.768 | 4~20 | v | v | N/A | 4 | N/A | N/A | N/A | N/A | 12 | N/A | N/A | N/A | N/A | N/A | v | N/A | N/A | N/A | N/A | 16 | N/A | N/A | N/A | N/A | N/A | N/A | N/A | N/A | v | 4 | 2 | N/A | 1 | 1 | N/A | N/A | 2 | N/A | N/A | 1 | N/A | N/A | N/A | N/A | N/A | N/A | N/A | v | N/A | 1 | N/A | N/A | N/A | N/A | N/A | N/A | v | N/A | N/A | N/A | N/A | N/A | N/A | N/A |  | N/A | 1 | 96 | 128 | N/A | N/A | N/A | N/A | N/A | N/A | N/A | N/A | N/A | N/A | N/A | N/A | N/A | N/A | N/A | N/A | N/A | N/A | N/A | N/A | v | v | v | LQFP64 | 7x7 | N/A | NuMaker-M471R1 | NK-M471R1 | NLG-M471S | N/A | N/A | N/A | N/A | N/A
| M471VG7AE | M4 | M471 | Cortex-M4 | N/A | 120 | v | v | v | 91 | v | v | N/A | N/A | v | N/A | 2.5 | 5.5 | -40 | 105 | 4 | 256 | N/A | v | 32 | 48 | 32 | N/A | 6 | N/A | N/A | N/A | 38 | N/A | 48 | 120 | 32.768 | 4~24 | v | v | N/A | N/A | 4 | N/A | N/A | N/A | N/A | 12 | 12 | N/A | N/A | N/A | v | N/A | N/A | N/A | N/A | 23 | N/A | N/A | 1 | 2 | N/A | N/A | N/A | N/A | v | N/A | 2 | 6 | N/A | N/A | N/A | N/A | 2 | N/A | N/A | 2 | N/A | N/A | N/A | N/A | N/A | N/A | N/A | N/A | N/A | N/A | N/A | N/A | N/A | N/A | N/A | N/A | N/A | N/A | N/A | N/A | N/A | v | N/A | N/A |  | N/A | N/A | 96 | 128 | N/A | N/A | N/A | N/A | N/A | N/A | N/A | N/A | N/A | N/A | N/A | N/A | N/A | N/A | N/A | N/A | N/A | N/A | N/A | N/A | v | v | v | LQFP100 | 14x14 | N/A | NuMaker-M471KI | NK-M471KI | NLG-100V | N/A | N/A | N/A | N/A | N/A
| M471VI8AE | M4 | M471 | Cortex-M4 | N/A | 120 | v | v | v | 91 | v | v | N/A | N/A | v | N/A | 2.5 | 5.5 | -40 | 105 | 4 | 512 | N/A | v | 32 | 64 | 32 | N/A | 6 | N/A | N/A | N/A | 38 | N/A | 48 | 120 | 32.768 | 4~24 | v | v | N/A | N/A | 4 | N/A | N/A | N/A | N/A | 12 | 12 | N/A | N/A | N/A | v | N/A | N/A | N/A | N/A | 23 | N/A | N/A | 1 | 2 | N/A | N/A | N/A | N/A | v | N/A | 2 | 6 | N/A | N/A | N/A | N/A | 2 | N/A | N/A | 2 | N/A | N/A | N/A | N/A | N/A | N/A | N/A | N/A | N/A | N/A | N/A | N/A | N/A | N/A | N/A | N/A | N/A | N/A | N/A | N/A | N/A | v | N/A | N/A |  | N/A | N/A | 96 | 128 | N/A | N/A | N/A | N/A | N/A | N/A | N/A | N/A | N/A | N/A | N/A | N/A | N/A | N/A | N/A | N/A | N/A | N/A | N/A | N/A | v | v | v | LQFP100 | 14x14 | N/A | NuMaker-M471KI | NK-M471KI | NLG-100V | N/A | N/A | N/A | N/A | N/A
| M481LE8AE | M4 | M480 | Cortex-M4 | N/A | 192 | v | v | v | 41 | v | v | N/A | v | v | N/A | 1.8 | 3.6 | -40 | 105 | 4 | 128 | N/A | N/A | Configurable | 64 | 32 | N/A | 16 | N/A | N/A | N/A | 10 | N/A | 12 | 480 | 32.768 | 4~24 | v | v | N/A | N/A | 4 | N/A | N/A | N/A | N/A | 12 | 12 | 2 | N/A | 2 | v | N/A | N/A | N/A | N/A | 12 | N/A | N/A | 1 | 2 | N/A | N/A | N/A | N/A | v | N/A | 2 | 8 | 1 | 2 | N/A | N/A | 3 | N/A | N/A | 3 | 1 | N/A | N/A | 1 | N/A | N/A | N/A | N/A | N/A | N/A | N/A | N/A | N/A | N/A | N/A | N/A | v | N/A | N/A | N/A | v | v | 8 | N/A |  | v | N/A | 96 | 128 | v | N/A | v | N/A | N/A | N/A | N/A | N/A | N/A | N/A | N/A | N/A | N/A | N/A | 1 | N/A | N/A | N/A | N/A | N/A | v | v | v | LQFP48 | 7x7 | v | NuMaker-M483KG | NK-M483KG | NLG-48L | N/A | N/A | N/A | N/A | N/A
| M481LGCAE | M4 | M480 | Cortex-M4 | N/A | 192 | v | v | v | 41 | v | v | N/A | v | v | N/A | 1.8 | 3.6 | -40 | 105 | 4 | 256 | N/A | N/A | Configurable | 128 | 32 | N/A | 16 | N/A | N/A | N/A | 10 | N/A | 12 | 480 | 32.768 | 4~24 | v | v | N/A | N/A | 4 | N/A | N/A | N/A | N/A | 12 | 12 | 2 | N/A | 2 | v | N/A | N/A | N/A | N/A | 12 | N/A | N/A | 1 | 2 | N/A | N/A | N/A | N/A | v | N/A | 2 | 8 | 1 | 2 | N/A | N/A | 3 | N/A | N/A | 3 | 1 | N/A | N/A | 1 | N/A | N/A | N/A | N/A | N/A | N/A | N/A | N/A | N/A | N/A | N/A | N/A | v | N/A | N/A | N/A | v | v | 8 | N/A |  | v | N/A | 96 | 128 | v | N/A | v | N/A | N/A | N/A | N/A | N/A | N/A | N/A | N/A | N/A | N/A | N/A | 1 | N/A | N/A | N/A | N/A | N/A | v | v | v | LQFP48 | 7x7 | v | NuMaker-M483KG | NK-M483KG | NLG-48L | N/A | N/A | N/A | N/A | N/A
| M481LIDAE | M4 | M480 | Cortex-M4 | N/A | 192 | v | v | v | 41 | v | v | N/A | v | v | N/A | 1.8 | 3.6 | -40 | 105 | 4 | 512 | N/A | v | Configurable | 160 | 32 | N/A | 16 | N/A | N/A | N/A | 10 | N/A | 12 | 480 | 32.768 | 4~24 | v | v | N/A | N/A | 4 | N/A | N/A | N/A | N/A | 12 | 12 | 2 | N/A | 1 | v | N/A | N/A | N/A | N/A | 12 | N/A | N/A | 2 | 2 | 2 | N/A | N/A | N/A | v | N/A | 2 | 6 | 3 | 1 | N/A | N/A | 3 | N/A | 2 | 3 | 1 | N/A | N/A | 2 | N/A | N/A | N/A | N/A | N/A | N/A | N/A | N/A | N/A | N/A | N/A | N/A | v | N/A | N/A | 4 | N/A | v | 32 | N/A |  | N/A | N/A | 96 | 128 | v | N/A | N/A | N/A | N/A | N/A | N/A | N/A | N/A | N/A | N/A | N/A | N/A | N/A | N/A | N/A | N/A | N/A | N/A | N/A | v | v | v | LQFP48 | 7x7 | v | NuMaker-BEDM487 | NK-BEDM487 | NLG-48L | N/A | N/A | N/A | N/A | N/A
| M481SE8AE | M4 | M480 | Cortex-M4 | N/A | 192 | v | v | v | 52 | v | v | v | v | v | N/A | 1.8 | 3.6 | -40 | 105 | 4 | 128 | N/A | N/A | Configurable | 64 | 32 | N/A | 16 | N/A | N/A | N/A | 10 | N/A | 12 | 480 | 32.768 | 4~24 | v | v | N/A | N/A | 4 | N/A | N/A | N/A | N/A | 12 | 12 | 2 | N/A | 2 | v | N/A | N/A | N/A | N/A | 16 | N/A | N/A | 1 | 2 | N/A | N/A | N/A | N/A | v | N/A | 2 | 8 | 1 | 2 | N/A | N/A | 3 | N/A | N/A | 3 | 1 | N/A | N/A | 1 | N/A | N/A | N/A | N/A | N/A | N/A | N/A | N/A | N/A | N/A | N/A | N/A | v | N/A | N/A | N/A | v | v | 8 | N/A |  | v | 1 | 96 | 128 | v | N/A | v | N/A | N/A | N/A | N/A | N/A | N/A | N/A | N/A | N/A | N/A | N/A | 1 | N/A | N/A | N/A | N/A | N/A | v | v | v | LQFP64 | 7x7 | v | NuMaker-M483KG | NK-M483KG | NLG-64S | N/A | N/A | N/A | N/A | N/A
| M481SGCAE | M4 | M480 | Cortex-M4 | N/A | 192 | v | v | v | 52 | v | v | v | v | v | N/A | 1.8 | 3.6 | -40 | 105 | 4 | 256 | N/A | N/A | Configurable | 128 | 32 | N/A | 16 | N/A | N/A | N/A | 10 | N/A | 12 | 480 | 32.768 | 4~24 | v | v | N/A | N/A | 4 | N/A | N/A | N/A | N/A | 12 | 12 | 2 | N/A | 2 | v | N/A | N/A | N/A | N/A | 16 | N/A | N/A | 1 | 2 | N/A | N/A | N/A | N/A | v | N/A | 2 | 8 | 1 | 2 | N/A | N/A | 3 | N/A | N/A | 3 | 1 | N/A | N/A | 1 | N/A | N/A | N/A | N/A | N/A | N/A | N/A | N/A | N/A | N/A | N/A | N/A | v | N/A | N/A | N/A | v | v | 8 | N/A |  | v | 1 | 96 | 128 | v | N/A | v | N/A | N/A | N/A | N/A | N/A | N/A | N/A | N/A | N/A | N/A | N/A | 1 | N/A | N/A | N/A | N/A | N/A | v | v | v | LQFP64 | 7x7 | v | NuMaker-M483KG | NK-M483KG | NLG-64S | N/A | N/A | N/A | N/A | N/A
| M481SGCAE2A | M4 | M480 | Cortex-M4 | N/A | 192 | v | v | v | 52 | v | v | v | v | v | N/A | 1.8 | 3.6 | -40 | 105 | 4 | 256 | N/A | N/A | Configurable | 128 | 32 | N/A | 16 | N/A | N/A | N/A | 10 | N/A | 12 | 480 | 32.768 | 4~24 | v | v | N/A | N/A | 4 | N/A | N/A | N/A | N/A | 12 | 12 | 2 | N/A | 2 | v | N/A | N/A | N/A | N/A | 16 | N/A | N/A | 1 | 2 | N/A | N/A | N/A | N/A | v | N/A | 2 | 8 | 1 | 2 | N/A | N/A | 3 | N/A | N/A | 3 | 1 | N/A | N/A | 1 | N/A | N/A | N/A | N/A | N/A | N/A | N/A | N/A | N/A | N/A | N/A | N/A | v | N/A | N/A | N/A | v | v | 8 | N/A |  | v | 1 | 96 | 128 | v | N/A | v | N/A | N/A | N/A | N/A | N/A | N/A | N/A | N/A | N/A | N/A | N/A | 1 | N/A | N/A | N/A | N/A | N/A | v | v | v | LQFP64 | 7x7 | v | NuMaker-M483KG | NK-M483KG | NLG-64S | N/A | N/A | N/A | N/A | N/A
| M481SIDAE | M4 | M480 | Cortex-M4 | N/A | 192 | v | v | v | 52 | v | v | N/A | v | v | N/A | 1.8 | 3.6 | -40 | 105 | 4 | 512 | N/A | v | Configurable | 160 | 32 | N/A | 16 | N/A | N/A | N/A | 10 | N/A | 12 | 480 | 32.768 | 4~24 | v | v | N/A | N/A | 4 | N/A | N/A | N/A | N/A | 12 | 12 | 2 | N/A | 1 | v | N/A | N/A | N/A | N/A | 16 | N/A | N/A | 2 | 2 | 2 | N/A | N/A | N/A | v | N/A | 2 | 6 | 3 | 1 | N/A | N/A | 3 | N/A | 2 | 4 | 1 | N/A | N/A | 2 | N/A | N/A | N/A | N/A | N/A | N/A | N/A | N/A | N/A | N/A | N/A | N/A | v | N/A | N/A | 4 | N/A | v | 32 | N/A |  | N/A | 1 | 96 | 128 | v | N/A | N/A | N/A | N/A | N/A | N/A | N/A | N/A | N/A | N/A | N/A | N/A | N/A | N/A | N/A | N/A | N/A | N/A | N/A | v | v | v | LQFP64 | 7x7 | v | NuMaker-BEDM487 | NK-BEDM487 | NLG-64S | N/A | N/A | N/A | N/A | N/A
| M481ZE8AE | M4 | M480 | Cortex-M4 | N/A | 192 | v | v | v | 26 | v | v | N/A | v | v | N/A | 1.8 | 3.6 | -40 | 105 | 4 | 128 | N/A | N/A | Configurable | 64 | 32 | N/A | 16 | N/A | N/A | N/A | 10 | N/A | 12 | 480 | 32.768 | 4~24 | v | v | N/A | N/A | 4 | N/A | N/A | N/A | N/A | 12 | 12 | 1 | N/A | N/A | v | N/A | N/A | N/A | N/A | 10 | N/A | N/A | 1 | 2 | N/A | N/A | N/A | N/A | v | N/A | 2 | 8 | 1 | 2 | N/A | N/A | 3 | N/A | N/A | 2 | 1 | N/A | N/A | 1 | N/A | N/A | N/A | N/A | N/A | N/A | N/A | N/A | N/A | N/A | N/A | N/A | N/A | N/A | N/A | N/A | v | v | 8 | N/A |  | v | N/A | 96 | 128 | v | N/A | v | N/A | N/A | N/A | N/A | N/A | N/A | N/A | N/A | N/A | N/A | N/A | 1 | N/A | N/A | N/A | N/A | N/A | v | v | v | QFN33 | 5x5 | v | NuMaker-M483KG | NK-M483KG | NLG-32Z | N/A | N/A | N/A | N/A | N/A
| M481ZGCAE | M4 | M480 | Cortex-M4 | N/A | 192 | v | v | v | 26 | v | v | N/A | v | v | N/A | 1.8 | 3.6 | -40 | 105 | 4 | 256 | N/A | N/A | Configurable | 128 | 32 | N/A | 16 | N/A | N/A | N/A | 10 | N/A | 12 | 480 | 32.768 | 4~24 | v | v | N/A | N/A | 4 | N/A | N/A | N/A | N/A | 12 | 12 | 1 | N/A | N/A | v | N/A | N/A | N/A | N/A | 10 | N/A | N/A | 1 | 2 | N/A | N/A | N/A | N/A | v | N/A | 2 | 8 | 1 | 2 | N/A | N/A | 3 | N/A | N/A | 2 | 1 | N/A | N/A | 1 | N/A | N/A | N/A | N/A | N/A | N/A | N/A | N/A | N/A | N/A | N/A | N/A | N/A | N/A | N/A | N/A | v | v | 8 | N/A |  | v | N/A | 96 | 128 | v | N/A | v | N/A | N/A | N/A | N/A | N/A | N/A | N/A | N/A | N/A | N/A | N/A | 1 | N/A | N/A | N/A | N/A | N/A | v | v | v | QFN33 | 5x5 | v | NuMaker-M483KG | NK-M483KG | NLG-32Z | N/A | N/A | N/A | N/A | N/A
| M481ZIDAE | M4 | M480 | Cortex-M4 | N/A | 192 | v | v | v | 26 | v | v | N/A | v | v | N/A | 1.8 | 3.6 | -40 | 105 | 4 | 512 | N/A | v | Configurable | 160 | 32 | N/A | 16 | N/A | N/A | N/A | 10 | N/A | 12 | 480 | 32.768 | 4~24 | v | v | N/A | N/A | 4 | N/A | N/A | N/A | N/A | 12 | 12 | 1 | N/A | N/A | v | N/A | N/A | N/A | N/A | 10 | N/A | N/A | 2 | 2 | 1 | N/A | N/A | N/A | v | N/A | 2 | 6 | 3 | 1 | N/A | N/A | 3 | N/A | 2 | 3 | 1 | N/A | N/A | 1 | N/A | N/A | N/A | N/A | N/A | N/A | N/A | N/A | N/A | N/A | N/A | N/A | N/A | N/A | N/A | 4 | N/A | v | 32 | N/A |  | N/A | N/A | 96 | 128 | v | N/A | N/A | N/A | N/A | N/A | N/A | N/A | N/A | N/A | N/A | N/A | N/A | N/A | N/A | N/A | N/A | N/A | N/A | N/A | v | v | v | QFN33 | 5x5 | v | NuMaker-BEDM487 | NK-BEDM487 | NLG-32Z | N/A | N/A | N/A | N/A | N/A
| M482KGCAE | M4 | M480 | Cortex-M4 | N/A | 192 | v | v | v | 100 | v | v | v | v | v | N/A | 1.8 | 3.6 | -40 | 105 | 4 | 256 | N/A | N/A | Configurable | 128 | 32 | N/A | 16 | N/A | N/A | N/A | 10 | N/A | 12 | 480 | 32.768 | 4~24 | v | v | N/A | N/A | 4 | N/A | N/A | N/A | N/A | 12 | 12 | 2 | N/A | 2 | v | N/A | N/A | N/A | N/A | 16 | N/A | N/A | 1 | 2 | N/A | N/A | N/A | N/A | v | N/A | 2 | 8 | 1 | 2 | N/A | N/A | 3 | N/A | N/A | 3 | 1 | N/A | N/A | 1 | N/A | N/A | N/A | v | N/A | N/A | 1 | N/A | N/A | N/A | N/A | N/A | v | N/A | N/A | N/A | v | v | 8 | N/A |  | v | 6 | 96 | 128 | v | N/A | v | N/A | N/A | N/A | N/A | N/A | N/A | N/A | N/A | N/A | N/A | N/A | 1 | N/A | N/A | N/A | N/A | N/A | v | v | v | LQFP128 | 14x14 | v | NuMaker-M483KG | NK-M483KG | NLG-128K | N/A | N/A | N/A | N/A | N/A
| M482KIDAE | M4 | M480 | Cortex-M4 | N/A | 192 | v | v | v | 100 | v | v | N/A | v | v | N/A | 1.8 | 3.6 | -40 | 105 | 4 | 512 | N/A | v | Configurable | 160 | 32 | N/A | 16 | N/A | N/A | N/A | 10 | N/A | 12 | 480 | 32.768 | 4~24 | v | v | N/A | N/A | 4 | N/A | N/A | N/A | N/A | 12 | 12 | 2 | N/A | 2 | v | N/A | N/A | N/A | N/A | 16 | N/A | N/A | 2 | 2 | 3 | N/A | N/A | N/A | v | N/A | 2 | 6 | 3 | 1 | N/A | 1 | 3 | N/A | 2 | 4 | 1 | N/A | N/A | 2 | N/A | N/A | N/A | N/A | N/A | N/A | 1 | N/A | N/A | N/A | N/A | N/A | v | N/A | N/A | 4 | N/A | v | 32 | N/A |  | N/A | 6 | 96 | 128 | v | N/A | N/A | N/A | N/A | N/A | N/A | N/A | N/A | N/A | N/A | N/A | N/A | N/A | N/A | N/A | N/A | N/A | N/A | N/A | v | v | v | LQFP128 | 14x14 | v | NuMaker-BEDM487 | NK-BEDM487 | NLG-128K | N/A | N/A | N/A | N/A | N/A
| M482LE8AE | M4 | M480 | Cortex-M4 | N/A | 192 | v | v | v | 41 | v | v | N/A | v | v | N/A | 1.8 | 3.6 | -40 | 105 | 4 | 128 | N/A | N/A | Configurable | 64 | 32 | N/A | 16 | N/A | N/A | N/A | 10 | N/A | 12 | 480 | 32.768 | 4~24 | v | v | N/A | N/A | 4 | N/A | N/A | N/A | N/A | 12 | 12 | 2 | N/A | 2 | v | N/A | N/A | N/A | N/A | 12 | N/A | N/A | 1 | 2 | N/A | N/A | N/A | N/A | v | N/A | 2 | 8 | 1 | 2 | N/A | N/A | 3 | N/A | N/A | 3 | 1 | N/A | N/A | 1 | N/A | N/A | N/A | v | N/A | N/A | 1 | N/A | N/A | N/A | N/A | N/A | v | N/A | N/A | N/A | v | v | 8 | N/A |  | v | N/A | 96 | 128 | v | N/A | v | N/A | N/A | N/A | N/A | N/A | N/A | N/A | N/A | N/A | N/A | N/A | 1 | N/A | N/A | N/A | N/A | N/A | v | v | v | LQFP48 | 7x7 | v | NuMaker-M483KG | NK-M483KG | NLG-48L | N/A | N/A | N/A | N/A | N/A
| M482LGCAE | M4 | M480 | Cortex-M4 | N/A | 192 | v | v | v | 41 | v | v | N/A | v | v | N/A | 1.8 | 3.6 | -40 | 105 | 4 | 256 | N/A | N/A | Configurable | 128 | 32 | N/A | 16 | N/A | N/A | N/A | 10 | N/A | 12 | 480 | 32.768 | 4~24 | v | v | N/A | N/A | 4 | N/A | N/A | N/A | N/A | 12 | 12 | 2 | N/A | 2 | v | N/A | N/A | N/A | N/A | 12 | N/A | N/A | 1 | 2 | N/A | N/A | N/A | N/A | v | N/A | 2 | 8 | 1 | 2 | N/A | N/A | 3 | N/A | N/A | 3 | 1 | N/A | N/A | 1 | N/A | N/A | N/A | v | N/A | N/A | 1 | N/A | N/A | N/A | N/A | N/A | v | N/A | N/A | N/A | v | v | 8 | N/A |  | v | N/A | 96 | 128 | v | N/A | v | N/A | N/A | N/A | N/A | N/A | N/A | N/A | N/A | N/A | N/A | N/A | 1 | N/A | N/A | N/A | N/A | N/A | v | v | v | LQFP48 | 7x7 | v | NuMaker-M483KG | NK-M483KG | NLG-48L | N/A | N/A | N/A | N/A | N/A
| M482LIDAE | M4 | M480 | Cortex-M4 | N/A | 192 | v | v | v | 41 | v | v | N/A | v | v | N/A | 1.8 | 3.6 | -40 | 105 | 4 | 512 | N/A | v | Configurable | 160 | 32 | N/A | 16 | N/A | N/A | N/A | 10 | N/A | 12 | 480 | 32.768 | 4~24 | v | v | N/A | N/A | 4 | N/A | N/A | N/A | N/A | 12 | 12 | 2 | N/A | 1 | v | N/A | N/A | N/A | N/A | 12 | N/A | N/A | 2 | 2 | 2 | N/A | N/A | N/A | v | N/A | 2 | 6 | 3 | 1 | N/A | 1 | 3 | N/A | 2 | 3 | 1 | N/A | N/A | 2 | N/A | N/A | N/A | N/A | N/A | N/A | 1 | N/A | N/A | N/A | N/A | N/A | v | N/A | N/A | 4 | N/A | v | 32 | N/A |  | N/A | N/A | 96 | 128 | v | N/A | N/A | N/A | N/A | N/A | N/A | N/A | N/A | N/A | N/A | N/A | N/A | N/A | N/A | N/A | N/A | N/A | N/A | N/A | v | v | v | LQFP48 | 7x7 | v | NuMaker-BEDM487 | NK-BEDM487 | NLG-48L | N/A | N/A | N/A | N/A | N/A
| M482SE8AE | M4 | M480 | Cortex-M4 | N/A | 192 | v | v | v | 52 | v | v | v | v | v | N/A | 1.8 | 3.6 | -40 | 105 | 4 | 128 | N/A | N/A | Configurable | 64 | 32 | N/A | 16 | N/A | N/A | N/A | 10 | N/A | 12 | 480 | 32.768 | 4~24 | v | v | N/A | N/A | 4 | N/A | N/A | N/A | N/A | 12 | 12 | 2 | N/A | 2 | v | N/A | N/A | N/A | N/A | 16 | N/A | N/A | 1 | 2 | N/A | N/A | N/A | N/A | v | N/A | 2 | 8 | 1 | 2 | N/A | N/A | 3 | N/A | N/A | 3 | 1 | N/A | N/A | 1 | N/A | N/A | N/A | v | N/A | N/A | 1 | N/A | N/A | N/A | N/A | N/A | v | N/A | N/A | N/A | v | v | 8 | N/A |  | v | 1 | 96 | 128 | v | N/A | v | N/A | N/A | N/A | N/A | N/A | N/A | N/A | N/A | N/A | N/A | N/A | 1 | N/A | N/A | N/A | N/A | N/A | v | v | v | LQFP64 | 7x7 | v | NuMaker-M483KG | NK-M483KG | NLG-64S | N/A | N/A | N/A | N/A | N/A
| M482SGCAE | M4 | M480 | Cortex-M4 | N/A | 192 | v | v | v | 52 | v | v | v | v | v | N/A | 1.8 | 3.6 | -40 | 105 | 4 | 256 | N/A | N/A | Configurable | 128 | 32 | N/A | 16 | N/A | N/A | N/A | 10 | N/A | 12 | 480 | 32.768 | 4~24 | v | v | N/A | N/A | 4 | N/A | N/A | N/A | N/A | 12 | 12 | 2 | N/A | 2 | v | N/A | N/A | N/A | N/A | 16 | N/A | N/A | 1 | 2 | N/A | N/A | N/A | N/A | v | N/A | 2 | 8 | 1 | 2 | N/A | N/A | 3 | N/A | N/A | 3 | 1 | N/A | N/A | 1 | N/A | N/A | N/A | v | N/A | N/A | 1 | N/A | N/A | N/A | N/A | N/A | v | N/A | N/A | N/A | v | v | 8 | N/A |  | v | 1 | 96 | 128 | v | N/A | v | N/A | N/A | N/A | N/A | N/A | N/A | N/A | N/A | N/A | N/A | N/A | 1 | N/A | N/A | N/A | N/A | N/A | v | v | v | LQFP64 | 7x7 | v | NuMaker-M483KG | NK-M483KG | NLG-64S | N/A | N/A | N/A | N/A | N/A
| M482SIDAE | M4 | M480 | Cortex-M4 | N/A | 192 | v | v | v | 52 | v | v | N/A | v | v | N/A | 1.8 | 3.6 | -40 | 105 | 4 | 512 | N/A | v | Configurable | 160 | 32 | N/A | 16 | N/A | N/A | N/A | 10 | N/A | 12 | 480 | 32.768 | 4~24 | v | v | N/A | N/A | 4 | N/A | N/A | N/A | N/A | 12 | 12 | 2 | N/A | 1 | v | N/A | N/A | N/A | N/A | 16 | N/A | N/A | 2 | 2 | 2 | N/A | N/A | N/A | v | N/A | 2 | 6 | 3 | 1 | N/A | 1 | 3 | N/A | 2 | 4 | 1 | N/A | N/A | 2 | N/A | N/A | N/A | N/A | N/A | N/A | 1 | N/A | N/A | N/A | N/A | N/A | v | N/A | N/A | 4 | N/A | v | 32 | N/A |  | N/A | 1 | 96 | 128 | v | N/A | N/A | N/A | N/A | N/A | N/A | N/A | N/A | N/A | N/A | N/A | N/A | N/A | N/A | N/A | N/A | N/A | N/A | N/A | v | v | v | LQFP64 | 7x7 | v | NuMaker-BEDM487 | NK-BEDM487 | NLG-64S | N/A | N/A | N/A | N/A | N/A
| M482ZE8AE | M4 | M480 | Cortex-M4 | N/A | 192 | v | v | v | 26 | v | v | N/A | v | v | N/A | 1.8 | 3.6 | -40 | 105 | 4 | 128 | N/A | N/A | Configurable | 64 | 32 | N/A | 16 | N/A | N/A | N/A | 10 | N/A | 12 | 480 | 32.768 | 4~24 | v | v | N/A | N/A | 4 | N/A | N/A | N/A | N/A | 12 | 12 | 1 | N/A | N/A | v | N/A | N/A | N/A | N/A | 10 | N/A | N/A | 1 | 2 | N/A | N/A | N/A | N/A | v | N/A | 2 | 8 | 1 | 2 | N/A | N/A | 3 | N/A | N/A | 2 | 1 | N/A | N/A | 1 | N/A | N/A | N/A | v | N/A | N/A | 1 | N/A | N/A | N/A | N/A | N/A | N/A | N/A | N/A | N/A | v | v | 8 | N/A |  | v | N/A | 96 | 128 | v | N/A | v | N/A | N/A | N/A | N/A | N/A | N/A | N/A | N/A | N/A | N/A | N/A | 1 | N/A | N/A | N/A | N/A | N/A | v | v | v | QFN33 | 5x5 | v | NuMaker-M483KG | NK-M483KG | NLG-32Z | N/A | N/A | N/A | N/A | N/A
| M482ZGCAE | M4 | M480 | Cortex-M4 | N/A | 192 | v | v | v | 26 | v | v | N/A | v | v | N/A | 1.8 | 3.6 | -40 | 105 | 4 | 256 | N/A | N/A | Configurable | 128 | 32 | N/A | 16 | N/A | N/A | N/A | 10 | N/A | 12 | 480 | 32.768 | 4~24 | v | v | N/A | N/A | 4 | N/A | N/A | N/A | N/A | 12 | 12 | 1 | N/A | N/A | v | N/A | N/A | N/A | N/A | 10 | N/A | N/A | 1 | 2 | N/A | N/A | N/A | N/A | v | N/A | 2 | 8 | 1 | 2 | N/A | N/A | 3 | N/A | N/A | 2 | 1 | N/A | N/A | 1 | N/A | N/A | N/A | v | N/A | N/A | 1 | N/A | N/A | N/A | N/A | N/A | N/A | N/A | N/A | N/A | v | v | 8 | N/A |  | v | N/A | 96 | 128 | v | N/A | v | N/A | N/A | N/A | N/A | N/A | N/A | N/A | N/A | N/A | N/A | N/A | 1 | N/A | N/A | N/A | N/A | N/A | v | v | v | QFN33 | 5x5 | v | NuMaker-M483KG | NK-M483KG | NLG-32Z | N/A | N/A | N/A | N/A | N/A
| M482ZIDAE | M4 | M480 | Cortex-M4 | N/A | 192 | v | v | v | 26 | v | v | N/A | v | v | N/A | 1.8 | 3.6 | -40 | 105 | 4 | 512 | N/A | v | Configurable | 160 | 32 | N/A | 16 | N/A | N/A | N/A | 10 | N/A | 12 | 480 | 32.768 | 4~24 | v | v | N/A | N/A | 4 | N/A | N/A | N/A | N/A | 12 | 12 | 1 | N/A | N/A | v | N/A | N/A | N/A | N/A | 10 | N/A | N/A | 2 | 2 | 1 | N/A | N/A | N/A | v | N/A | 2 | 6 | 3 | 1 | N/A | 1 | 3 | N/A | 2 | 3 | 1 | N/A | N/A | 1 | N/A | N/A | N/A | N/A | N/A | N/A | 1 | N/A | N/A | N/A | N/A | N/A | N/A | N/A | N/A | 4 | N/A | v | 32 | N/A |  | N/A | N/A | 96 | 128 | v | N/A | N/A | N/A | N/A | N/A | N/A | N/A | N/A | N/A | N/A | N/A | N/A | N/A | N/A | N/A | N/A | N/A | N/A | N/A | v | v | v | QFN33 | 5x5 | v | NuMaker-BEDM487 | NK-BEDM487 | NLG-32Z | N/A | N/A | N/A | N/A | N/A
| M483KGCAE | M4 | M480 | Cortex-M4 | N/A | 192 | v | v | v | 100 | v | v | v | v | v | N/A | 1.8 | 3.6 | -40 | 105 | 4 | 256 | N/A | N/A | Configurable | 128 | 32 | N/A | 16 | N/A | N/A | N/A | 10 | N/A | 12 | 480 | 32.768 | 4~24 | v | v | N/A | N/A | 4 | N/A | N/A | N/A | N/A | 12 | 12 | 2 | N/A | 2 | v | N/A | N/A | N/A | N/A | 16 | N/A | N/A | 1 | 2 | N/A | N/A | N/A | N/A | v | N/A | 2 | 8 | 1 | 2 | N/A | N/A | 3 | N/A | N/A | 3 | 1 | N/A | 3 | 1 | N/A | N/A | N/A | v | N/A | N/A | 1 | N/A | N/A | N/A | N/A | N/A | v | N/A | N/A | N/A | v | v | 8 | N/A |  | v | 6 | 96 | 128 | v | N/A | v | N/A | N/A | N/A | N/A | N/A | N/A | N/A | N/A | N/A | N/A | N/A | 1 | N/A | N/A | N/A | N/A | N/A | v | v | v | LQFP128 | 14x14 | v | NuMaker-M483KG | NK-M483KG | NLG-128K | N/A | N/A | N/A | N/A | N/A
| M483KGCAE2A | M4 | M480 | Cortex-M4 | N/A | 192 | v | v | v | 100 | v | v | v | v | v | N/A | 1.8 | 3.6 | -40 | 105 | 4 | 256 | N/A | N/A | Configurable | 128 | 32 | N/A | 16 | N/A | N/A | N/A | 10 | N/A | 12 | 480 | 32.768 | 4~24 | v | v | N/A | N/A | 4 | N/A | N/A | N/A | N/A | 12 | 12 | 2 | N/A | 2 | v | N/A | N/A | N/A | N/A | 24 | N/A | N/A | 1 | 2 | N/A | N/A | N/A | N/A | v | N/A | 2 | 8 | 1 | 2 | N/A | N/A | 3 | N/A | N/A | 3 | 1 | N/A | 3 | 1 | N/A | N/A | N/A | v | N/A | N/A | 1 | N/A | N/A | N/A | N/A | N/A | v | N/A | N/A | N/A | v | v | 8 | N/A |  | v | 6 | 96 | 128 | v | N/A | v | N/A | N/A | N/A | N/A | N/A | N/A | N/A | N/A | N/A | N/A | N/A | 1 | N/A | N/A | N/A | N/A | N/A | v | v | v | LQFP128 | 14x14 | v | NuMaker-M483KG | NK-M483KG | NLG-128K | N/A | N/A | N/A | N/A | N/A
| M483KIDAE | M4 | M480 | Cortex-M4 | N/A | 192 | v | v | v | 100 | v | v | N/A | v | v | N/A | 1.8 | 3.6 | -40 | 105 | 4 | 512 | N/A | v | Configurable | 160 | 32 | N/A | 16 | N/A | N/A | N/A | 10 | N/A | 12 | 480 | 32.768 | 4~24 | v | v | N/A | N/A | 4 | N/A | N/A | N/A | N/A | 12 | 12 | 2 | N/A | 2 | v | N/A | N/A | N/A | N/A | 16 | N/A | N/A | 2 | 2 | 3 | N/A | N/A | N/A | v | N/A | 2 | 6 | 3 | 1 | N/A | 1 | 3 | N/A | 2 | 4 | 1 | N/A | 2 | 2 | N/A | N/A | N/A | N/A | N/A | N/A | 1 | N/A | N/A | N/A | 1 | N/A | v | N/A | N/A | 4 | N/A | v | 32 | N/A |  | N/A | 6 | 96 | 128 | v | N/A | N/A | N/A | N/A | N/A | N/A | N/A | N/A | N/A | N/A | N/A | N/A | N/A | N/A | N/A | N/A | N/A | N/A | N/A | v | v | v | LQFP128 | 14x14 | v | NuMaker-BEDM487 | NK-BEDM487 | NLG-128K | N/A | N/A | N/A | N/A | N/A
| M483SE8AE | M4 | M480 | Cortex-M4 | N/A | 192 | v | v | v | 52 | v | v | v | v | v | N/A | 1.8 | 3.6 | -40 | 105 | 4 | 128 | N/A | N/A | Configurable | 64 | 32 | N/A | 16 | N/A | N/A | N/A | 10 | N/A | 12 | 480 | 32.768 | 4~24 | v | v | N/A | N/A | 4 | N/A | N/A | N/A | N/A | 12 | 12 | 2 | N/A | 2 | v | N/A | N/A | N/A | N/A | 16 | N/A | N/A | 1 | 2 | N/A | N/A | N/A | N/A | v | N/A | 2 | 8 | 1 | 2 | N/A | N/A | 3 | N/A | N/A | 3 | 1 | N/A | 3 | 1 | N/A | N/A | N/A | v | N/A | N/A | 1 | N/A | N/A | N/A | N/A | N/A | v | N/A | N/A | N/A | v | v | 8 | N/A |  | v | 1 | 96 | 128 | v | N/A | v | N/A | N/A | N/A | N/A | N/A | N/A | N/A | N/A | N/A | N/A | N/A | 1 | N/A | N/A | N/A | N/A | N/A | v | v | v | LQFP64 | 7x7 | v | NuMaker-M483KG | NK-M483KG | NLG-64S | N/A | N/A | N/A | N/A | N/A
| M483SGCAE | M4 | M480 | Cortex-M4 | N/A | 192 | v | v | v | 52 | v | v | v | v | v | N/A | 1.8 | 3.6 | -40 | 105 | 4 | 256 | N/A | N/A | Configurable | 128 | 32 | N/A | 16 | N/A | N/A | N/A | 10 | N/A | 12 | 480 | 32.768 | 4~24 | v | v | N/A | N/A | 4 | N/A | N/A | N/A | N/A | 12 | 12 | 2 | N/A | 2 | v | N/A | N/A | N/A | N/A | 16 | N/A | N/A | 1 | 2 | N/A | N/A | N/A | N/A | v | N/A | 2 | 8 | 1 | 2 | N/A | N/A | 3 | N/A | N/A | 3 | 1 | N/A | 3 | 1 | N/A | N/A | N/A | v | N/A | N/A | 1 | N/A | N/A | N/A | N/A | N/A | v | N/A | N/A | N/A | v | v | 8 | N/A |  | v | 1 | 96 | 128 | v | N/A | v | N/A | N/A | N/A | N/A | N/A | N/A | N/A | N/A | N/A | N/A | N/A | 1 | N/A | N/A | N/A | N/A | N/A | v | v | v | LQFP64 | 7x7 | v | NuMaker-M483KG | NK-M483KG | NLG-64S | N/A | N/A | N/A | N/A | N/A
| M483SGCAE2A | M4 | M480 | Cortex-M4 | N/A | 192 | v | v | v | 52 | v | v | v | v | v | N/A | 1.8 | 3.6 | -40 | 105 | 4 | 256 | N/A | N/A | Configurable | 128 | 32 | N/A | 16 | N/A | N/A | N/A | 10 | N/A | 12 | 480 | 32.768 | 4~24 | v | v | N/A | N/A | 4 | N/A | N/A | N/A | N/A | 12 | 12 | 2 | N/A | 2 | v | N/A | N/A | N/A | N/A | 16 | N/A | N/A | 1 | 2 | N/A | N/A | N/A | N/A | v | N/A | 2 | 8 | 1 | 2 | N/A | N/A | 3 | N/A | N/A | 3 | 1 | N/A | 3 | 1 | N/A | N/A | N/A | v | N/A | N/A | 1 | N/A | N/A | N/A | N/A | N/A | v | N/A | N/A | N/A | v | v | 8 | N/A |  | v | 1 | 96 | 128 | v | N/A | v | N/A | N/A | N/A | N/A | N/A | N/A | N/A | N/A | N/A | N/A | N/A | 1 | N/A | N/A | N/A | N/A | N/A | v | v | v | LQFP64 | 7x7 | v | NuMaker-M483KG | NK-M483KG | NLG-64S | N/A | N/A | N/A | N/A | N/A
| M483SIDAE | M4 | M480 | Cortex-M4 | N/A | 192 | v | v | v | 44 | v | v | N/A | v | v | N/A | 1.8 | 3.6 | -40 | 105 | 4 | 512 | N/A | v | Configurable | 160 | 32 | N/A | 16 | N/A | N/A | N/A | 10 | N/A | 12 | 480 | 32.768 | 4~24 | v | v | N/A | N/A | 4 | N/A | N/A | N/A | N/A | 12 | 12 | 2 | N/A | 1 | v | N/A | N/A | N/A | N/A | 16 | N/A | N/A | 2 | 2 | 2 | N/A | N/A | N/A | v | N/A | 2 | 6 | 3 | 1 | N/A | 1 | 3 | N/A | 2 | 4 | 1 | N/A | 2 | 2 | N/A | N/A | N/A | N/A | N/A | N/A | N/A | N/A | N/A | N/A | 1 | N/A | v | N/A | N/A | 4 | N/A | v | 32 | N/A |  | N/A | 1 | 96 | 128 | v | N/A | N/A | N/A | N/A | N/A | N/A | N/A | N/A | N/A | N/A | N/A | N/A | N/A | N/A | N/A | N/A | N/A | N/A | N/A | v | v | v | LQFP64 | 7x7 | v | NuMaker-BEDM487 | NK-BEDM487 | NLG-64S | N/A | N/A | N/A | N/A | N/A
| M484KIDAE | M4 | M480 | Cortex-M4 | N/A | 192 | v | v | v | 100 | v | v | N/A | v | v | N/A | 1.8 | 3.6 | -40 | 105 | 4 | 512 | N/A | v | Configurable | 160 | 32 | N/A | 16 | N/A | N/A | N/A | 10 | N/A | 12 | 480 | 32.768 | 4~24 | v | v | N/A | N/A | 4 | N/A | N/A | N/A | N/A | 12 | 12 | 2 | N/A | 2 | v | N/A | N/A | N/A | N/A | 16 | N/A | N/A | 2 | 2 | 3 | N/A | N/A | N/A | v | N/A | 2 | 6 | 3 | 1 | N/A | 1 | 3 | N/A | 2 | 4 | 1 | N/A | N/A | 2 | N/A | N/A | N/A | N/A | N/A | N/A | 1 | N/A | N/A | N/A | 1 | N/A | v | N/A | N/A | 4 | N/A | v | 32 | N/A |  | N/A | 6 | 96 | 128 | v | N/A | N/A | N/A | N/A | N/A | N/A | N/A | N/A | N/A | N/A | N/A | N/A | N/A | N/A | N/A | N/A | N/A | N/A | N/A | v | v | v | LQFP128 | 14x14 | v | NuMaker-BEDM487 | NK-BEDM487 | NLG-128K | N/A | N/A | N/A | N/A | N/A
| M484SIDAE | M4 | M480 | Cortex-M4 | N/A | 192 | v | v | v | 44 | v | v | N/A | v | v | N/A | 1.8 | 3.6 | -40 | 105 | 4 | 512 | N/A | v | Configurable | 160 | 32 | N/A | 16 | N/A | N/A | N/A | 10 | N/A | 12 | 480 | 32.768 | 4~24 | v | v | N/A | N/A | 4 | N/A | N/A | N/A | N/A | 12 | 12 | 2 | N/A | 1 | v | N/A | N/A | N/A | N/A | 16 | N/A | N/A | 2 | 2 | 2 | N/A | N/A | N/A | v | N/A | 2 | 6 | 3 | 1 | N/A | 1 | 3 | N/A | 2 | 4 | 1 | N/A | N/A | 2 | N/A | N/A | N/A | N/A | N/A | N/A | N/A | N/A | N/A | N/A | 1 | N/A | v | N/A | N/A | 4 | N/A | v | 32 | N/A |  | N/A | 1 | 96 | 128 | v | N/A | N/A | N/A | N/A | N/A | N/A | N/A | N/A | N/A | N/A | N/A | N/A | N/A | N/A | N/A | N/A | N/A | N/A | N/A | v | v | v | LQFP64 | 7x7 | v | NuMaker-BEDM487 | NK-BEDM487 | NLG-64S | N/A | N/A | N/A | N/A | N/A
| M484SIDAE2U | M4 | M480 | Cortex-M4 | N/A | 192 | v | v | v | 44 | v | v | N/A | v | v | N/A | 1.8 | 3.6 | -40 | 105 | 4 | 512 | N/A | v | Configurable | 160 | 32 | N/A | 16 | N/A | N/A | N/A | 10 | N/A | 12 | 480 | 32.768 | 4~24 | v | v | N/A | N/A | 4 | N/A | N/A | N/A | N/A | 12 | 12 | 2 | N/A | 1 | v | N/A | N/A | N/A | N/A | 16 | N/A | N/A | 2 | 2 | 2 | N/A | N/A | N/A | v | N/A | 2 | 6 | 3 | 1 | N/A | 1 | 3 | N/A | 2 | 4 | 1 | N/A | N/A | 2 | N/A | N/A | N/A | N/A | N/A | N/A | 1 | N/A | N/A | N/A | 1 | N/A | v | N/A | N/A | 4 | N/A | v | 32 | N/A |  | N/A | 1 | 96 | 128 | v | N/A | N/A | N/A | N/A | N/A | N/A | N/A | N/A | N/A | N/A | N/A | N/A | N/A | N/A | N/A | N/A | N/A | N/A | N/A | v | v | v | LQFP64 | 7x7 | v | NuMaker-BEDM487 | NK-BEDM487 | NLG-64S | N/A | N/A | N/A | N/A | N/A
| M485ZIDAE | M4 | M480 | Cortex-M4 | N/A | 192 | v | v | v | 26 | v | v | N/A | v | v | N/A | 1.8 | 3.6 | -40 | 105 | 4 | 512 | N/A | v | Configurable | 160 | 32 | N/A | 16 | N/A | N/A | N/A | 10 | N/A | 12 | 480 | 32.768 | 4~24 | v | v | N/A | N/A | 4 | N/A | N/A | N/A | N/A | 12 | 12 | 1 | N/A | N/A | v | N/A | N/A | N/A | N/A | 10 | N/A | N/A | 2 | 2 | 1 | N/A | N/A | N/A | v | N/A | 2 | 6 | 3 | 1 | N/A | 1 | 3 | N/A | 2 | 3 | 1 | N/A | N/A | 1 | N/A | N/A | N/A | N/A | N/A | N/A | 1 | N/A | N/A | N/A | N/A | N/A | v | N/A | N/A | 4 | N/A | v | 32 | N/A |  | N/A | N/A | 96 | 128 | v | N/A | v | v | v | v | v | v | N/A | N/A | N/A | N/A | N/A | N/A | N/A | N/A | N/A | N/A | N/A | N/A | v | v | v | QFN33 | 5x5 | v | NuMaker-BEDM487 | NK-BEDM487 | NLG-33Z | N/A | N/A | N/A | N/A | N/A
| M485YIDAE | M4 | M480 | Cortex-M4 | N/A | 192 | v | v | v | 40 | v | v | N/A | v | v | N/A | 1.8 | 3.6 | -40 | 105 | 4 | 512 | N/A | v | Configurable | 160 | 32 | N/A | 16 | N/A | N/A | N/A | 10 | N/A | 12 | 480 | 32.768 | 4~24 | v | v | N/A | N/A | 4 | N/A | N/A | N/A | N/A | 12 | 12 | 2 | N/A | N/A | v | N/A | N/A | N/A | N/A | 16 | N/A | N/A | 2 | 2 | 1 | N/A | N/A | N/A | v | N/A | 2 | 6 | 3 | 1 | N/A | 1 | 3 | N/A | 2 | 4 | 1 | N/A | 2 | 1 | N/A | N/A | N/A | N/A | N/A | N/A | 1 | N/A | N/A | N/A | N/A | N/A | v | N/A | N/A | 4 | N/A | v | 32 | N/A |  | N/A | N/A | 96 | 128 | v | N/A | v | v | v | v | v | v | N/A | N/A | N/A | N/A | N/A | N/A | N/A | N/A | N/A | N/A | N/A | N/A | v | v | v | QFN48 | 5x5 | v | NuMaker-BEDM487 | NK-BEDM487 | NLG-48Y | N/A | N/A | N/A | N/A | N/A
| M485KIDAE | M4 | M480 | Cortex-M4 | N/A | 192 | v | v | v | 100 | v | v | N/A | v | v | N/A | 1.8 | 3.6 | -40 | 105 | 4 | 512 | N/A | v | Configurable | 160 | 32 | N/A | 16 | N/A | N/A | N/A | 10 | N/A | 12 | 480 | 32.768 | 4~24 | v | v | N/A | N/A | 4 | N/A | N/A | N/A | N/A | 12 | 12 | 2 | N/A | 2 | v | N/A | N/A | N/A | N/A | 16 | N/A | N/A | 2 | 2 | 3 | N/A | N/A | N/A | v | N/A | 2 | 6 | 3 | 1 | N/A | 1 | 3 | N/A | 2 | 4 | 1 | N/A | N/A | 2 | N/A | N/A | N/A | N/A | N/A | N/A | 1 | N/A | N/A | N/A | 1 | N/A | v | N/A | N/A | 4 | N/A | v | 32 | N/A |  | N/A | 6 | 96 | 128 | v | N/A | v | v | v | v | v | v | N/A | N/A | N/A | N/A | N/A | N/A | N/A | N/A | N/A | N/A | N/A | N/A | v | v | v | LQFP128 | 14x14 | v | NuMaker-BEDM487 | NK-BEDM487 | NLG-128K | N/A | N/A | N/A | N/A | N/A
| M485LIDAE | M4 | M480 | Cortex-M4 | N/A | 192 | v | v | v | 41 | v | v | N/A | v | v | N/A | 1.8 | 3.6 | -40 | 105 | 4 | 512 | N/A | v | Configurable | 160 | 32 | N/A | 16 | N/A | N/A | N/A | 10 | N/A | 12 | 480 | 32.768 | 4~24 | v | v | N/A | N/A | 4 | N/A | N/A | N/A | N/A | 12 | 12 | 2 | N/A | 1 | v | N/A | N/A | N/A | N/A | 12 | N/A | N/A | 2 | 2 | 2 | N/A | N/A | N/A | v | N/A | 2 | 6 | 3 | 1 | N/A | 1 | 3 | N/A | 2 | 3 | 1 | N/A | N/A | 2 | N/A | N/A | N/A | N/A | N/A | N/A | 1 | N/A | N/A | N/A | N/A | N/A | v | N/A | N/A | 4 | N/A | v | 32 | N/A |  | N/A | N/A | 96 | 128 | v | N/A | v | v | v | v | v | v | N/A | N/A | N/A | N/A | N/A | N/A | N/A | N/A | N/A | N/A | N/A | N/A | v | v | v | LQFP48 | 7x7 | v | NuMaker-BEDM487 | NK-BEDM487 | NLG-48L | N/A | N/A | N/A | N/A | N/A
| M485SIDAE | M4 | M480 | Cortex-M4 | N/A | 192 | v | v | v | 44 | v | v | N/A | v | v | N/A | 1.8 | 3.6 | -40 | 105 | 4 | 512 | N/A | v | Configurable | 160 | 32 | N/A | 16 | N/A | N/A | N/A | 10 | N/A | 12 | 480 | 32.768 | 4~24 | v | v | N/A | N/A | 4 | N/A | N/A | N/A | N/A | 12 | 12 | 2 | N/A | 1 | v | N/A | N/A | N/A | N/A | 16 | N/A | N/A | 2 | 2 | 2 | N/A | N/A | N/A | v | N/A | 2 | 6 | 3 | 1 | N/A | 1 | 3 | N/A | 2 | 4 | 1 | N/A | N/A | 2 | N/A | N/A | N/A | N/A | N/A | N/A | N/A | N/A | N/A | N/A | 1 | N/A | v | N/A | N/A | 4 | N/A | v | 32 | N/A |  | N/A | 1 | 96 | 128 | v | N/A | v | v | v | v | v | v | N/A | N/A | N/A | N/A | N/A | N/A | N/A | N/A | N/A | N/A | N/A | N/A | v | v | v | LQFP64 | 7x7 | v | NuMaker-BEDM487 | NK-BEDM487 | NLG-64S | N/A | N/A | N/A | N/A | N/A
| M487JIDAE | M4 | M480 | Cortex-M4 | N/A | 192 | v | v | v | 114 | v | v | N/A | v | v | N/A | 1.8 | 3.6 | -40 | 105 | 4 | 512 | N/A | v | Configurable | 160 | 32 | N/A | 16 | N/A | N/A | N/A | 10 | N/A | 12 | 480 | 32.768 | 4~24 | v | v | N/A | N/A | 4 | N/A | N/A | N/A | N/A | 12 | 12 | 2 | N/A | 2 | v | N/A | N/A | N/A | N/A | 16 | N/A | N/A | 2 | 2 | 3 | N/A | N/A | N/A | v | N/A | 2 | 6 | 3 | 1 | N/A | 1 | 3 | N/A | 2 | 4 | 1 | N/A | 2 | 2 | N/A | N/A | N/A | N/A | N/A | N/A | 1 | N/A | N/A | N/A | 1 | 1 | v | v | N/A | 4 | N/A | v | 32 | N/A |  | N/A | 6 | 96 | 128 | v | N/A | v | v | v | v | v | v | N/A | N/A | N/A | N/A | N/A | N/A | N/A | N/A | N/A | N/A | N/A | N/A | v | v | v | LQFP144 | 20x20 | v | NuMaker-BEDM487 | NK-BEDM487 | NLG-144J | N/A | N/A | N/A | N/A | N/A
| M487KIDAE | M4 | M480 | Cortex-M4 | N/A | 192 | v | v | v | 100 | v | v | N/A | v | v | N/A | 1.8 | 3.6 | -40 | 105 | 4 | 512 | N/A | v | Configurable | 160 | 32 | N/A | 16 | N/A | N/A | N/A | 10 | N/A | 12 | 480 | 32.768 | 4~24 | v | v | N/A | N/A | 4 | N/A | N/A | N/A | N/A | 12 | 12 | 2 | N/A | 2 | v | N/A | N/A | N/A | N/A | 16 | N/A | N/A | 2 | 2 | 3 | N/A | N/A | N/A | v | N/A | 2 | 6 | 3 | 1 | N/A | 1 | 3 | N/A | 2 | 4 | 1 | N/A | 2 | 2 | N/A | N/A | N/A | N/A | N/A | N/A | 1 | N/A | N/A | N/A | 1 | 1 | v | v | N/A | 4 | N/A | v | 32 | N/A |  | N/A | 6 | 96 | 128 | v | N/A | v | v | v | v | v | v | N/A | N/A | N/A | N/A | N/A | N/A | N/A | N/A | N/A | N/A | N/A | N/A | v | v | v | LQFP128 | 14x14 | v | NuMaker-BEDM487 | NK-BEDM487 | NLG-128K | N/A | N/A | N/A | N/A | N/A
| M487KMCAN | M4 | M480 | Cortex-M4 | N/A | 192 | v | v | v | 94 | v | v | N/A | v | v | N/A | 1.8 | 3.6 | -40 | 105 | 4 | 2560 | N/A | N/A | Configurable | 160 | 32 | N/A | 16 | N/A | N/A | N/A | 10 | N/A | 12 | 480 | 32.768 | 4~24 | v | v | N/A | N/A | 4 | N/A | N/A | N/A | N/A | 12 | 12 | 2 | N/A | 2 | v | N/A | N/A | N/A | N/A | 16 | N/A | N/A | 2 | 2 | 3 | N/A | N/A | N/A | v | N/A | 2 | 6 | 3 | 1 | N/A | N/A | 3 | N/A | 2 | 4 | 1 | N/A | 2 | 2 | N/A | N/A | N/A | N/A | N/A | N/A | 1 | N/A | N/A | N/A | 1 | 1 | v | v | N/A | 4 | N/A | v | 32 | N/A |  | N/A | 6 | 96 | 128 | v | N/A | v | v | v | v | v | v | N/A | N/A | N/A | N/A | N/A | N/A | N/A | N/A | N/A | N/A | N/A | N/A | v | v | v | LQFP128 | 14x14 | v | NuMaker-PFM-M487KM | NK-M487KM | NLG-128K | N/A | N/A | N/A | N/A | N/A
| M487SIDAE | M4 | M480 | Cortex-M4 | N/A | 192 | v | v | v | 44 | v | v | N/A | v | v | N/A | 1.8 | 3.6 | -40 | 105 | 4 | 512 | N/A | v | Configurable | 160 | 32 | N/A | 16 | N/A | N/A | N/A | 10 | N/A | 12 | 480 | 32.768 | 4~24 | v | v | N/A | N/A | 4 | N/A | N/A | N/A | N/A | 12 | 12 | 2 | N/A | 1 | v | N/A | N/A | N/A | N/A | 16 | N/A | N/A | 2 | 2 | 2 | N/A | N/A | N/A | v | N/A | 2 | 6 | 3 | 1 | N/A | 1 | 3 | N/A | 2 | 4 | 1 | N/A | 2 | 2 | N/A | N/A | N/A | N/A | N/A | N/A | N/A | N/A | N/A | N/A | 1 | 1 | v | v | N/A | 4 | N/A | v | 32 | N/A |  | N/A | 1 | 96 | 128 | v | N/A | v | v | v | v | v | v | N/A | N/A | N/A | N/A | N/A | N/A | N/A | N/A | N/A | N/A | N/A | N/A | v | v | v | LQFP64 | 7x7 | v | NuMaker-BEDM487 | NK-BEDM487 | NLG-64S | N/A | N/A | N/A | N/A | N/A
| NUC505DL13Y | M4 | NUC505 | Cortex-M4 | N/A | 100 | N/A | v | N/A | 25 | v | N/A | v | N/A | N/A | N/A | 3 | 3.6 | -40 | 85 | N/A | 2048 | N/A | N/A | N/A | 128 | N/A | N/A | N/A | N/A | N/A | N/A | 32 | N/A | N/A | 240 | 32.768 | 12 | v | v | N/A | 4 | N/A | N/A | N/A | N/A | 4 | N/A | N/A | N/A | N/A | N/A | v | N/A | 5 | N/A | N/A | N/A | N/A | N/A | N/A | N/A | N/A | N/A | N/A | N/A | N/A | 3 | N/A | N/A | N/A | N/A | 2 | N/A | 2 | N/A | N/A | N/A | 1 | N/A | N/A | 1 | N/A | N/A | N/A | N/A | 1 | N/A | N/A | 1 | N/A | N/A | N/A | N/A | N/A | N/A | N/A | N/A | N/A | N/A | N/A | N/A |  | N/A | N/A | N/A | N/A | N/A | N/A | N/A | N/A | N/A | N/A | N/A | N/A | N/A | N/A | N/A | N/A | N/A | N/A | N/A | N/A | N/A | N/A | N/A | N/A | v | N/A | v | LQFP48 | 7x7 | v | NuTiny-SDK-NUC505Y | NT-NUC505Y | NLG-NUC505L | N/A | N/A | N/A | N/A | N/A
| NUC505DLA | M4 | NUC505 | Cortex-M4 | N/A | 100 | N/A | v | N/A | 18 | v | N/A | v | N/A | N/A | N/A | 3 | 3.6 | -40 | 85 | N/A | 512 | N/A | N/A | N/A | 128 | N/A | N/A | N/A | N/A | N/A | N/A | 32 | N/A | N/A | 240 | 32.768 | 12 | v | v | N/A | 4 | N/A | N/A | N/A | N/A | N/A | N/A | N/A | N/A | N/A | N/A | v | N/A | 5 | N/A | N/A | N/A | N/A | N/A | N/A | N/A | N/A | N/A | 1 | N/A | N/A | 2 | N/A | N/A | N/A | N/A | 1 | N/A | 2 | N/A | N/A | N/A | 1 | N/A | N/A | N/A | N/A | N/A | N/A | N/A | N/A | N/A | N/A | 1 | N/A | N/A | N/A | N/A | N/A | N/A | N/A | N/A | N/A | N/A | N/A | N/A |  | N/A | N/A | N/A | N/A | N/A | N/A | N/A | N/A | N/A | N/A | N/A | N/A | N/A | N/A | N/A | N/A | N/A | N/A | N/A | N/A | N/A | N/A | N/A | N/A | v | N/A | v | LQFP48 | 7x7 | v | NuTiny-SDK-NUC505Y | NT-NUC505Y | NLG-NUC505LA | N/A | N/A | N/A | N/A | N/A
| NUC505DS13Y | M4 | NUC505 | Cortex-M4 | N/A | 100 | N/A | v | N/A | 35 | v | N/A | v | N/A | N/A | N/A | 3 | 3.6 | -40 | 85 | N/A | 2048 | N/A | N/A | N/A | 128 | N/A | N/A | N/A | N/A | N/A | N/A | 32 | N/A | N/A | 240 | 32.768 | 12 | v | v | N/A | 4 | N/A | N/A | N/A | N/A | 4 | N/A | N/A | N/A | N/A | N/A | v | N/A | 8 | N/A | N/A | N/A | N/A | N/A | N/A | N/A | N/A | N/A | 1 | N/A | N/A | 3 | N/A | N/A | N/A | N/A | 2 | N/A | 2 | N/A | N/A | N/A | 1 | N/A | N/A | 1 | N/A | N/A | N/A | N/A | 1 | N/A | N/A | 1 | N/A | N/A | N/A | N/A | N/A | N/A | N/A | N/A | N/A | N/A | N/A | N/A |  | N/A | N/A | N/A | N/A | N/A | N/A | N/A | N/A | N/A | N/A | N/A | N/A | N/A | N/A | N/A | N/A | N/A | N/A | N/A | N/A | N/A | N/A | N/A | N/A | v | N/A | v | LQFP64 | 7x7 | v | NuTiny-SDK-NUC505Y | NT-NUC505Y | NLG-NUC505S | N/A | N/A | N/A | N/A | N/A
| NUC505DSA | M4 | NUC505 | Cortex-M4 | N/A | 100 | N/A | v | N/A | 34 | v | N/A | v | N/A | N/A | N/A | 3 | 3.6 | -40 | 85 | N/A | 512 | N/A | N/A | N/A | 128 | N/A | N/A | N/A | N/A | N/A | N/A | 32 | N/A | N/A | 240 | 32.768 | 12 | v | v | N/A | 4 | N/A | N/A | N/A | N/A | 4 | N/A | N/A | N/A | N/A | N/A | v | N/A | 5 | N/A | N/A | N/A | N/A | N/A | N/A | N/A | N/A | N/A | 1 | N/A | N/A | 3 | N/A | N/A | N/A | N/A | 2 | N/A | 2 | N/A | N/A | N/A | 1 | N/A | N/A | 1 | N/A | N/A | N/A | N/A | 1 | N/A | N/A | 1 | N/A | N/A | N/A | N/A | N/A | N/A | N/A | N/A | N/A | N/A | N/A | N/A |  | N/A | N/A | N/A | N/A | N/A | N/A | N/A | N/A | N/A | N/A | N/A | N/A | N/A | N/A | N/A | N/A | N/A | N/A | N/A | N/A | N/A | N/A | N/A | N/A | v | N/A | v | LQFP64 | 7x7 | v | NuTiny-SDK-NUC505Y | NT-NUC505Y | NLG-NUC505SA | N/A | N/A | N/A | N/A | N/A
| NUC505YLA | M4 | NUC505 | Cortex-M4 | N/A | 100 | N/A | v | N/A | 18 | v | N/A | v | N/A | N/A | N/A | 3 | 3.6 | -40 | 85 | N/A | 512 | N/A | N/A | N/A | 128 | N/A | N/A | N/A | N/A | N/A | N/A | 32 | N/A | N/A | 240 | 32.768 | 12 | v | v | N/A | 4 | N/A | N/A | N/A | N/A | N/A | N/A | N/A | N/A | N/A | N/A | v | N/A | 5 | N/A | N/A | N/A | N/A | N/A | N/A | N/A | N/A | N/A | 1 | N/A | N/A | 2 | N/A | N/A | N/A | N/A | 1 | N/A | 2 | N/A | N/A | N/A | 1 | N/A | N/A | N/A | N/A | N/A | N/A | N/A | N/A | N/A | N/A | 1 | N/A | N/A | N/A | N/A | N/A | N/A | N/A | N/A | N/A | N/A | N/A | N/A |  | N/A | N/A | N/A | N/A | N/A | N/A | N/A | N/A | N/A | N/A | N/A | N/A | N/A | N/A | N/A | N/A | N/A | N/A | N/A | N/A | N/A | N/A | N/A | N/A | v | N/A | v | QFN48 | 7x7 | v | NuTiny-SDK-NUC505Y | NT-NUC505Y | NLG-NUC505NA | N/A | N/A | N/A | N/A | N/A
| NUC505YLA2Y | M4 | NUC505 | Cortex-M4 | N/A | 100 | N/A | v | N/A | 25 | v | N/A | v | N/A | N/A | N/A | 3 | 3.6 | -40 | 85 | N/A | 512 | N/A | N/A | N/A | 128 | N/A | N/A | N/A | N/A | N/A | N/A | 32 | N/A | N/A | 240 | 32.768 | 12 | v | v | N/A | 4 | N/A | N/A | N/A | N/A | 4 | N/A | N/A | N/A | N/A | N/A | v | N/A | 5 | N/A | N/A | N/A | N/A | N/A | N/A | N/A | N/A | N/A | N/A | N/A | N/A | 3 | N/A | N/A | N/A | N/A | 2 | N/A | 3 | N/A | N/A | N/A | 1 | N/A | N/A | 1 | N/A | N/A | N/A | N/A | 1 | N/A | N/A | 1 | N/A | N/A | N/A | N/A | N/A | N/A | N/A | N/A | N/A | N/A | N/A | N/A |  | N/A | N/A | N/A | N/A | N/A | N/A | N/A | N/A | N/A | N/A | N/A | N/A | N/A | N/A | N/A | N/A | N/A | N/A | N/A | N/A | N/A | N/A | N/A | N/A | v | N/A | v | QFN48 | 7x7 | v | NuTiny-SDK-NUC505Y | NT-NUC505Y | NLG-NUC505N | N/A | N/A | N/A | N/A | N/A
| NUC505YO13Y | M4 | NUC505 | Cortex-M4 | N/A | 100 | N/A | v | N/A | 52 | v | N/A | v | N/A | N/A | N/A | 3 | 3.6 | -40 | 85 | N/A | 2048 | N/A | N/A | N/A | 128 | N/A | N/A | N/A | N/A | N/A | N/A | 32 | N/A | N/A | 240 | 32.768 | 12 | v | v | N/A | 4 | N/A | N/A | N/A | N/A | 4 | N/A | N/A | N/A | N/A | N/A | v | N/A | 8 | N/A | N/A | N/A | N/A | N/A | N/A | N/A | N/A | N/A | 1 | N/A | N/A | 3 | N/A | N/A | N/A | N/A | 2 | N/A | 2 | N/A | N/A | N/A | 1 | N/A | N/A | 1 | N/A | N/A | N/A | N/A | 1 | N/A | N/A | 1 | N/A | N/A | N/A | N/A | N/A | N/A | N/A | N/A | N/A | N/A | N/A | N/A |  | N/A | N/A | N/A | N/A | N/A | N/A | N/A | N/A | N/A | N/A | N/A | N/A | N/A | N/A | N/A | N/A | N/A | N/A | N/A | N/A | N/A | N/A | N/A | N/A | v | N/A | v | QFN88 | 10x10 | v | NuTiny-SDK-NUC505Y | NT-NUC505Y | NLG-NUC505O | N/A | N/A | N/A | N/A | N/A
| N32903K5DN | Arm9 | N3290xK | ARM926EJ-S | N/A | 200 | N/A | v | N/A | 70 | N/A | N/A | N/A | N/A | N/A | N/A | 2.97 | 3.63 | -20 | 85 | N/A | N/A | N/A | N/A | N/A | 8 | N/A | 8 | 4 | N/A | N/A | N/A | N/A | N/A | N/A | N/A | 32.768 | 12 | V | N/A | N/A | 2 | N/A | N/A | N/A | N/A | 4 | N/A | N/A | N/A | N/A | N/A | v | 3 | N/A | N/A | N/A | N/A | N/A | N/A | N/A | N/A | N/A | N/A | N/A | N/A | N/A | 2 | N/A | N/A | N/A | N/A | 2 | N/A | 1 | N/A | N/A | N/A | 1 | N/A | N/A | 3 | N/A | N/A | N/A | N/A | 1 | N/A | N/A | N/A | N/A | N/A | N/A | N/A | N/A | N/A | N/A | N/A | N/A | N/A | N/A | N/A |  | N/A | N/A | N/A | N/A | N/A | N/A | N/A | N/A | N/A | N/A | N/A | N/A | N/A | N/A | N/A | N/A | N/A | N/A | 1 | 24bit | N/A | N/A | v | MJPEG | N/A | N/A | N/A | LQFP128 | 14x14 | v | ND-N32905 | ND-N32905 | v | N/A | N/A | 6x8 | N/A | N/A
| N32905K5DN | Arm9 | N3290xK | ARM926EJ-S | N/A | 200 | N/A | v | N/A | 70 | N/A | N/A | N/A | N/A | N/A | N/A | 2.97 | 3.63 | -20 | 85 | N/A | N/A | N/A | N/A | N/A | 8 | N/A | 32 | 4 | N/A | N/A | N/A | N/A | N/A | N/A | N/A | 32.768 | 12 | V | N/A | N/A | 2 | N/A | N/A | N/A | N/A | 4 | N/A | N/A | N/A | N/A | N/A | v | 3 | N/A | N/A | N/A | N/A | N/A | N/A | N/A | N/A | N/A | N/A | N/A | N/A | N/A | 2 | N/A | N/A | N/A | N/A | 2 | N/A | 1 | N/A | N/A | N/A | 1 | N/A | N/A | 3 | N/A | N/A | N/A | N/A | 1 | N/A | N/A | N/A | N/A | N/A | N/A | N/A | N/A | N/A | N/A | N/A | N/A | N/A | N/A | N/A |  | N/A | N/A | N/A | N/A | N/A | N/A | N/A | N/A | N/A | N/A | N/A | N/A | N/A | N/A | N/A | N/A | N/A | N/A | 1 | 24bit | N/A | N/A | v | MJPEG | N/A | N/A | N/A | LQFP128 | 14x14 | v | ND-N32905 | ND-N32905 | v | N/A | N/A | 6x8 | N/A | N/A
| N32901R1DN | Arm9 | N3290xR | ARM926EJ-S | N/A | 200 | N/A | v | N/A | 34 | N/A | N/A | N/A | N/A | N/A | N/A | 2.97 | 3.63 | -20 | 85 | N/A | N/A | N/A | N/A | N/A | 8 | N/A | 2 | 4 | N/A | N/A | N/A | N/A | N/A | N/A | N/A | 32.768 | 12 | V | N/A | N/A | 2 | N/A | N/A | N/A | N/A | 2 | N/A | N/A | N/A | N/A | N/A | N/A | 1 | N/A | N/A | N/A | N/A | N/A | N/A | N/A | N/A | N/A | N/A | N/A | N/A | N/A | 2 | N/A | N/A | N/A | N/A | 1 | N/A | N/A | N/A | N/A | N/A | 1 | N/A | N/A | 2 | N/A | N/A | N/A | N/A | 1 | N/A | N/A | N/A | N/A | N/A | N/A | N/A | N/A | N/A | N/A | N/A | N/A | N/A | N/A | N/A |  | N/A | N/A | N/A | N/A | N/A | N/A | N/A | N/A | N/A | N/A | N/A | N/A | N/A | N/A | N/A | N/A | N/A | N/A | 1 | N/A | N/A | N/A | N/A | MJPEG | N/A | N/A | N/A | LQFP64 | 10x10 | v | ND-N32905 | ND-N32905 | v | N/A | N/A | 6x8 | N/A | N/A
| N32903R5DN | Arm9 | N3290xR | ARM926EJ-S | N/A | 200 | N/A | v | N/A | 34 | N/A | N/A | N/A | N/A | N/A | N/A | 2.97 | 3.63 | -20 | 85 | N/A | N/A | N/A | N/A | N/A | 8 | N/A | 8 | 4 | N/A | N/A | N/A | N/A | N/A | N/A | N/A | 32.768 | 12 | V | N/A | N/A | 2 | N/A | N/A | N/A | N/A | 2 | N/A | N/A | N/A | N/A | N/A | N/A | 1 | N/A | N/A | N/A | N/A | N/A | N/A | N/A | N/A | N/A | N/A | N/A | N/A | N/A | 2 | N/A | N/A | N/A | N/A | 1 | N/A | N/A | N/A | N/A | N/A | 1 | N/A | N/A | 2 | N/A | N/A | N/A | N/A | 1 | N/A | N/A | N/A | N/A | N/A | N/A | N/A | N/A | N/A | N/A | N/A | N/A | N/A | N/A | N/A |  | N/A | N/A | N/A | N/A | N/A | N/A | N/A | N/A | N/A | N/A | N/A | N/A | N/A | N/A | N/A | N/A | N/A | N/A | 1 | N/A | N/A | N/A | N/A | MJPEG | N/A | N/A | N/A | TQFP64-EP | 10x10 | v | ND-N32905 | ND-N32905 | v | N/A | N/A | 6x8 | N/A | N/A
| N32905R3DN | Arm9 | N3290xR | ARM926EJ-S | N/A | 200 | N/A | v | N/A | 34 | N/A | N/A | N/A | N/A | N/A | N/A | 2.97 | 3.63 | -20 | 85 | N/A | N/A | N/A | N/A | N/A | 8 | N/A | 32 | 4 | N/A | N/A | N/A | N/A | N/A | N/A | N/A | 32.768 | 12 | V | N/A | N/A | 2 | N/A | N/A | N/A | N/A | 2 | N/A | N/A | N/A | N/A | N/A | N/A | 1 | N/A | N/A | N/A | N/A | N/A | N/A | N/A | N/A | N/A | N/A | N/A | N/A | N/A | 2 | N/A | N/A | N/A | N/A | 1 | N/A | N/A | N/A | N/A | N/A | 1 | N/A | N/A | 2 | N/A | N/A | N/A | N/A | 1 | N/A | N/A | N/A | N/A | N/A | N/A | N/A | N/A | N/A | N/A | N/A | N/A | N/A | N/A | N/A |  | N/A | N/A | N/A | N/A | N/A | N/A | N/A | N/A | N/A | N/A | N/A | N/A | N/A | N/A | N/A | N/A | N/A | N/A | 1 | N/A | N/A | N/A | N/A | MJPEG | N/A | N/A | N/A | TQFP64-EP | 10x10 | v | ND-N32905 | ND-N32905 | v | N/A | N/A | 6x8 | N/A | N/A
| N32901U1DN | Arm9 | N3290xU | ARM926EJ-S | N/A | 200 | N/A | v | N/A | 64 | N/A | N/A | N/A | N/A | N/A | N/A | 2.97 | 3.63 | -20 | 85 | N/A | N/A | N/A | N/A | N/A | 8 | N/A | 2 | 4 | N/A | N/A | N/A | N/A | N/A | N/A | N/A | 32.768 | 12 | V | N/A | N/A | 2 | N/A | N/A | N/A | N/A | 4 | N/A | N/A | N/A | N/A | N/A | v | 2 | N/A | N/A | N/A | N/A | N/A | N/A | N/A | N/A | N/A | N/A | N/A | N/A | N/A | 2 | N/A | N/A | N/A | N/A | 1 | N/A | 1 | N/A | N/A | N/A | 1 | N/A | N/A | 3 | N/A | N/A | N/A | N/A | 1 | N/A | N/A | N/A | N/A | N/A | N/A | N/A | N/A | N/A | N/A | N/A | N/A | N/A | N/A | N/A |  | N/A | N/A | N/A | N/A | N/A | N/A | N/A | N/A | N/A | N/A | N/A | N/A | N/A | N/A | N/A | N/A | N/A | N/A | 1 | 18bit | N/A | N/A | v | MJPEG | N/A | N/A | N/A | LQFP128 | 14x14 | v | ND-N32905 | ND-N32905 | v | N/A | N/A | 6x8 | N/A | N/A
| N32903U5DN | Arm9 | N3290xU | ARM926EJ-S | N/A | 200 | N/A | v | N/A | 64 | N/A | N/A | N/A | N/A | N/A | N/A | 2.97 | 3.63 | -20 | 85 | N/A | N/A | N/A | N/A | N/A | 8 | N/A | 8 | 4 | N/A | N/A | N/A | N/A | N/A | N/A | N/A | 32.768 | 12 | V | N/A | N/A | 2 | N/A | N/A | N/A | N/A | 4 | N/A | N/A | N/A | N/A | N/A | v | 2 | N/A | N/A | N/A | N/A | N/A | N/A | N/A | N/A | N/A | N/A | N/A | N/A | N/A | 2 | N/A | N/A | N/A | N/A | 1 | N/A | 1 | N/A | N/A | N/A | 1 | N/A | N/A | 3 | N/A | N/A | N/A | N/A | 1 | N/A | N/A | N/A | N/A | N/A | N/A | N/A | N/A | N/A | N/A | N/A | N/A | N/A | N/A | N/A |  | N/A | N/A | N/A | N/A | N/A | N/A | N/A | N/A | N/A | N/A | N/A | N/A | N/A | N/A | N/A | N/A | N/A | N/A | 1 | 18bit | N/A | N/A | v | MJPEG | N/A | N/A | N/A | LQFP128 | 14x14 | v | ND-N32905 | ND-N32905 | v | N/A | N/A | 6x8 | N/A | N/A
| N32905U3DN | Arm9 | N3290xU | ARM926EJ-S | N/A | 200 | N/A | v | N/A | 64 | N/A | N/A | N/A | N/A | N/A | N/A | 2.97 | 3.63 | -20 | 85 | N/A | N/A | N/A | N/A | N/A | 8 | N/A | 32 | 4 | N/A | N/A | N/A | N/A | N/A | N/A | N/A | 32.768 | 12 | V | N/A | N/A | 2 | N/A | N/A | N/A | N/A | 4 | N/A | N/A | N/A | N/A | N/A | v | 2 | N/A | N/A | N/A | N/A | N/A | N/A | N/A | N/A | N/A | N/A | N/A | N/A | N/A | 2 | N/A | N/A | N/A | N/A | 1 | N/A | 1 | N/A | N/A | N/A | 1 | N/A | N/A | 3 | N/A | N/A | N/A | N/A | 1 | N/A | N/A | N/A | N/A | N/A | N/A | N/A | N/A | N/A | N/A | N/A | N/A | N/A | N/A | N/A |  | N/A | N/A | N/A | N/A | N/A | N/A | N/A | N/A | N/A | N/A | N/A | N/A | N/A | N/A | N/A | N/A | N/A | N/A | 1 | 18bit | N/A | N/A | v | MJPEG | N/A | N/A | N/A | LQFP128 | 14x14 | v | ND-N32905 | ND-N32905 | v | N/A | N/A | 6x8 | N/A | N/A
| N32926U6DN | Arm9 | N3292xU | ARM926EJ-S | N/A | 240 | N/A | v | N/A | 80 | N/A | N/A | N/A | N/A | N/A | N/A | 2.97 | 3.63 | -20 | 85 | N/A | N/A | N/A | N/A | N/A | 8 | N/A | 64 | 4 | N/A | N/A | N/A | N/A | N/A | N/A | N/A | 32.768 | 12 | V | N/A | N/A | 2 | N/A | N/A | N/A | N/A | 4 | N/A | N/A | N/A | N/A | N/A | v | - | 7 | N/A | N/A | N/A | N/A | N/A | N/A | N/A | N/A | N/A | N/A | N/A | N/A | 2 | N/A | N/A | N/A | N/A | 1 | N/A | 1 | N/A | N/A | N/A | 1 | N/A | N/A | 3 | N/A | N/A | N/A | N/A | 1 | N/A | N/A | N/A | 2 | 1 | N/A | 1 | N/A | v | N/A | N/A | N/A | N/A | N/A | N/A |  | N/A | N/A | N/A | N/A | N/A | N/A | N/A | N/A | N/A | N/A | N/A | N/A | N/A | N/A | N/A | N/A | N/A | N/A | 2 | 24bit | N/A | N/A | v | MJPEG/H.264 | N/A | N/A | N/A | LQFP128 | 14x14 | v | ND-N32926 | ND-N32926 | v | N/A | N/A | N/A | N/A | N/A
| N9H20K11N | Arm9 | N9H20 | ARM926EJ-S | N/A | 200 | N/A | v | N/A | 70 | N/A | N/A | N/A | N/A | N/A | N/A | 2.97 | 3.63 | -20 | 85 | N/A | N/A | N/A | N/A | N/A | 8 | N/A | 2 | 4 | N/A | N/A | v | N/A | N/A | N/A | N/A | N/A | N/A | v | N/A | N/A | 2 | N/A | N/A | N/A | N/A | 4 | N/A | N/A | N/A | N/A | N/A | v | 3 | N/A | N/A | N/A | N/A | N/A | N/A | N/A | N/A | N/A | N/A | 1 | N/A | N/A | 2 | N/A | N/A | N/A | N/A | 2 | N/A | 1 | N/A | N/A | N/A | 1 | N/A | N/A | 3 | N/A | N/A | N/A | N/A | 1 | N/A | N/A | 1 | N/A | N/A | N/A | N/A | N/A | N/A | N/A | N/A | N/A | N/A | N/A | N/A |  | N/A | N/A | N/A | N/A | N/A | N/A | N/A | N/A | N/A | N/A | N/A | N/A | N/A | N/A | N/A | N/A | N/A | N/A | 3 | 24bit | N/A | N/A | v | JPEG | N/A | N/A | N/A | LQFP128 | 14x14 | v | N/A | N/A | N/A | N/A | N/A | 1x3 | N/A | N/A
| N9H20K31N | Arm9 | N9H20 | ARM926EJ-S | N/A | 200 | N/A | v | N/A | 70 | N/A | N/A | N/A | N/A | N/A | N/A | 2.97 | 3.63 | -20 | 85 | N/A | N/A | N/A | N/A | N/A | 8 | N/A | 8 | 4 | N/A | N/A | v | N/A | N/A | N/A | N/A | N/A | N/A | v | N/A | N/A | 2 | N/A | N/A | N/A | N/A | 4 | N/A | N/A | N/A | N/A | N/A | v | 3 | N/A | N/A | N/A | N/A | N/A | N/A | N/A | N/A | N/A | N/A | 1 | N/A | N/A | 2 | N/A | N/A | N/A | N/A | 2 | N/A | 1 | N/A | N/A | N/A | 1 | N/A | N/A | 3 | N/A | N/A | N/A | N/A | 1 | N/A | N/A | 1 | N/A | N/A | N/A | N/A | N/A | N/A | N/A | N/A | N/A | N/A | N/A | N/A |  | N/A | N/A | N/A | N/A | N/A | N/A | N/A | N/A | N/A | N/A | N/A | N/A | N/A | N/A | N/A | N/A | N/A | N/A | 3 | 24bit | N/A | N/A | v | JPEG | N/A | N/A | N/A | LQFP128 | 14x14 | v | N/A | N/A | N/A | N/A | N/A | 1x3 | N/A | N/A
| N9H20K51N | Arm9 | N9H20 | ARM926EJ-S | N/A | 200 | N/A | v | N/A | 70 | N/A | N/A | N/A | N/A | N/A | N/A | 2.97 | 3.63 | -20 | 85 | N/A | N/A | N/A | N/A | N/A | 8 | N/A | 32 | 4 | N/A | N/A | v | N/A | N/A | N/A | N/A | N/A | N/A | v | N/A | N/A | 2 | N/A | N/A | N/A | N/A | 4 | N/A | N/A | N/A | N/A | N/A | v | 3 | N/A | N/A | N/A | N/A | N/A | N/A | N/A | N/A | N/A | N/A | 1 | N/A | N/A | 2 | N/A | N/A | N/A | N/A | 2 | N/A | 1 | N/A | N/A | N/A | 1 | N/A | N/A | 3 | N/A | N/A | N/A | N/A | 1 | N/A | N/A | 1 | N/A | N/A | N/A | N/A | N/A | N/A | N/A | N/A | N/A | N/A | N/A | N/A |  | N/A | N/A | N/A | N/A | N/A | N/A | N/A | N/A | N/A | N/A | N/A | N/A | N/A | N/A | N/A | N/A | N/A | N/A | 3 | 24bit | N/A | N/A | v | JPEG | N/A | N/A | N/A | LQFP128 | 14x14 | v | NuMaker-HMI-N9H20 | NK-N9H20 | N/A | N/A | N/A | 1x3 | N/A | N/A
| N9H20R11N | Arm9 | N9H20 | ARM926EJ-S | N/A | 200 | N/A | v | N/A | 44 | N/A | N/A | N/A | N/A | N/A | N/A | 2.97 | 3.63 | -20 | 85 | N/A | N/A | N/A | N/A | N/A | 8 | N/A | 2 | 4 | N/A | N/A | N/A | N/A | N/A | N/A | N/A | N/A | N/A | v | N/A | N/A | 2 | N/A | N/A | N/A | N/A | 4 | N/A | N/A | N/A | N/A | N/A | N/A | N/A | N/A | N/A | N/A | N/A | N/A | N/A | N/A | N/A | N/A | N/A | 1 | N/A | N/A | 2 | N/A | N/A | N/A | N/A | 1 | N/A | 1 | N/A | N/A | N/A | N/A | N/A | N/A | 1 | N/A | N/A | N/A | N/A | 1 | N/A | N/A | 1 | N/A | N/A | N/A | N/A | N/A | N/A | N/A | N/A | N/A | N/A | N/A | N/A |  | N/A | N/A | N/A | N/A | N/A | N/A | N/A | N/A | N/A | N/A | N/A | N/A | N/A | N/A | N/A | N/A | N/A | N/A | 1 | 16bit | N/A | N/A | v | JPEG | N/A | N/A | N/A | TQFP64-EP | 10x10 | v | N/A | N/A | N/A | N/A | N/A | 1x3 | N/A | N/A
| N9H26K63N | Arm9 | N9H26 | ARM926EJ-S | N/A | 240 | N/A | v | N/A | 80 | N/A | N/A | N/A | N/A | N/A | N/A | 2.97 | 3.63 | -20 | 85 | N/A | N/A | N/A | N/A | N/A | 8 | N/A | 64 | 4 | N/A | N/A | v | N/A | N/A | N/A | N/A | N/A | N/A | v | N/A | N/A | 4 | N/A | N/A | N/A | N/A | 4 | N/A | N/A | N/A | N/A | N/A | v | N/A | 7 | N/A | N/A | N/A | N/A | N/A | N/A | N/A | N/A | N/A | 1 | N/A | N/A | 2 | N/A | N/A | N/A | N/A | 2 | N/A | 1 | N/A | N/A | N/A | 1 | N/A | N/A | 3 | N/A | N/A | N/A | N/A | 1 | N/A | N/A | 1 | 1 | N/A | N/A | N/A | N/A | 1 | N/A | N/A | N/A | N/A | N/A | N/A |  | N/A | N/A | N/A | N/A | N/A | N/A | N/A | N/A | N/A | N/A | N/A | N/A | N/A | N/A | N/A | N/A | N/A | N/A | 3 | 24bit | N/A | N/A | v | JPEG/H.264 | N/A | N/A | N/A | LQFP128 | 14x14 | v | NuMaker-HMI-N9H26 | NK-N9H26 | N/A | N/A | N/A | 4x16 | N/A | N/A
| N9H30F63IEC | Arm9 | N9H30 | ARM926EJ-S | N/A | 300 | N/A | v | N/A | 146 | N/A | N/A | N/A | N/A | N/A | N/A | 2.97 | 3.63 | -40 | 85 | N/A | N/A | N/A | N/A | N/A | 56 | N/A | 64 | N/A | N/A | N/A | v | N/A | N/A | N/A | 500 | N/A | N/A | v | v | N/A | 5 | N/A | N/A | N/A | N/A | 4 | N/A | N/A | N/A | N/A | N/A | v | N/A | 8 | N/A | N/A | N/A | N/A | N/A | N/A | N/A | N/A | N/A | N/A | N/A | N/A | 11 | N/A | N/A | N/A | N/A | 2 | N/A | 2 | N/A | N/A | N/A | 1 | N/A | 2 | 2 | N/A | N/A | N/A | N/A | N/A | N/A | N/A | 1 | 2 | N/A | N/A | N/A | v | 2 | N/A | N/A | N/A | N/A | N/A | N/A |  | N/A | N/A | N/A | N/A | N/A | N/A | N/A | N/A | N/A | N/A | N/A | N/A | N/A | N/A | N/A | N/A | N/A | N/A | 2 | 24bit | N/A | N/A | v | JPEG | N/A | N/A | N/A | LQFP216 | 24x24 | v | NuMaker-HMI-N9H30 | NK-N9H30 | N/A | N/A | N/A | N/A | N/A | N/A
| N9H30F71IEC | Arm9 | N9H30 | ARM926EJ-S | N/A | 300 | N/A | v | N/A | 146 | N/A | N/A | N/A | N/A | N/A | N/A | 2.97 | 3.63 | -40 | 85 | N/A | N/A | N/A | N/A | N/A | 56 | N/A | 128 | N/A | N/A | N/A | v | N/A | N/A | N/A | 500 | N/A | N/A | v | v | N/A | 5 | N/A | N/A | N/A | N/A | 4 | N/A | N/A | N/A | N/A | N/A | v | N/A | 8 | N/A | N/A | N/A | N/A | N/A | N/A | N/A | N/A | N/A | N/A | N/A | N/A | 11 | N/A | N/A | N/A | N/A | 2 | N/A | 2 | N/A | N/A | N/A | 1 | N/A | 2 | 2 | N/A | N/A | N/A | N/A | N/A | N/A | N/A | 1 | 2 | N/A | N/A | N/A | v | 2 | N/A | N/A | N/A | N/A | N/A | N/A |  | N/A | N/A | N/A | N/A | N/A | N/A | N/A | N/A | N/A | N/A | N/A | N/A | N/A | N/A | N/A | N/A | N/A | N/A | 2 | 24bit | N/A | N/A | v | JPEG | N/A | N/A | N/A | LQFP216 | 24x24 | v | N/A | N/A | N/A | N/A | N/A | N/A | N/A | N/A
| N9H30K63IEC | Arm9 | N9H30 | ARM926EJ-S | N/A | 300 | N/A | v | N/A | 86 | N/A | N/A | N/A | N/A | N/A | N/A | 2.97 | 3.63 | -40 | 85 | N/A | N/A | N/A | N/A | N/A | 56 | N/A | 64 | N/A | N/A | N/A | v | N/A | N/A | N/A | 500 | N/A | N/A | v | v | N/A | 5 | N/A | N/A | N/A | N/A | 4 | N/A | N/A | N/A | N/A | N/A | v | N/A | 5 | N/A | N/A | N/A | N/A | N/A | N/A | N/A | N/A | N/A | N/A | N/A | N/A | 9 | N/A | N/A | N/A | N/A | 2 | N/A | 2 | N/A | N/A | N/A | 1 | N/A | 1 | 2 | N/A | N/A | N/A | N/A | N/A | N/A | N/A | 1 | 2 | N/A | N/A | N/A | N/A | 1 | N/A | N/A | N/A | N/A | N/A | N/A |  | N/A | N/A | N/A | N/A | N/A | N/A | N/A | N/A | N/A | N/A | N/A | N/A | N/A | N/A | N/A | N/A | N/A | N/A | 2 | 16bit | N/A | N/A | v | JPEG | N/A | N/A | N/A | LQFP128 | 14x14 | v | N/A | N/A | N/A | N/A | N/A | N/A | N/A | N/A
| N9H31K51IFC | Arm9 | N9H31 | ARM926EJ-S | N/A | 300 | N/A | v | N/A | 86 | N/A | N/A | N/A | N/A | N/A | N/A | 2.97 | 3.63 | -40 | 85 | N/A | N/A | N/A | N/A | N/A | 56 | N/A | 32 | N/A | N/A | N/A | v | N/A | N/A | N/A | 500 | N/A | N/A | v | v | N/A | 5 | N/A | N/A | N/A | N/A | 2 | N/A | N/A | N/A | N/A | N/A | v | N/A | 4 | N/A | N/A | N/A | N/A | N/A | N/A | N/A | N/A | N/A | N/A | N/A | N/A | 8 | N/A | N/A | N/A | N/A | 2 | N/A | 2 | N/A | N/A | N/A | 1 | N/A | 1 | 2 | N/A | N/A | N/A | N/A | N/A | N/A | N/A | 1 | 2 | N/A | N/A | N/A | N/A | 1 | N/A | N/A | N/A | N/A | N/A | N/A |  | N/A | N/A | N/A | N/A | N/A | N/A | N/A | N/A | N/A | N/A | N/A | N/A | N/A | N/A | N/A | N/A | N/A | N/A | 1 | 24bit | N/A | N/A | v | JPEG | N/A | N/A | N/A | LQFP128 | 14x14 | v | NuMaker-HMI-N9H31-A1 NuMaker-HMI-N9H31-A2 | NK-N9H31A1 NK-N9H31A2 | N/A | N/A | N/A | N/A | N/A | N/A
| NUC972DF63YC | Arm9 | NUC972DF | ARM926EJ-S | N/A | 300 | N/A | v | N/A | 146 | N/A | N/A | v | N/A | N/A | N/A | 2.97 | 3.63 | -40 | 85 | N/A | N/A | N/A | N/A | N/A | 56 | N/A | 64 | N/A | N/A | N/A | V | N/A | N/A | N/A | 500 | 32.768 | 12 | V | V | N/A | 5 | N/A | N/A | N/A | N/A | 4 | N/A | N/A | N/A | N/A | N/A | v | N/A | 8 | N/A | N/A | N/A | N/A | N/A | N/A | N/A | N/A | N/A | N/A | N/A | N/A | 11 | N/A | N/A | 2 | N/A | 2 | V | 2 | N/A | N/A | N/A | 1 | N/A | 2 | 2 | N/A | N/A | N/A | N/A | N/A | N/A | N/A | N/A | 2 | 1 | N/A | 2 | v | v | N/A | N/A | N/A | v | N/A | N/A |  | N/A | N/A | N/A | N/A | v | v | v | N/A | N/A | v | v | v | v | N/A | N/A | N/A | N/A | N/A | 1 | 24bit | N/A | N/A | v | MJPEG | N/A | N/A | N/A | LQFP216 | 24x24 | v | ND-NUC972 | ND-NUC972 | v | N/A | N/A | N/A | N/A | N/A
| NUC972DF71YC | Arm9 | NUC972DF | ARM926EJ-S | N/A | 300 | N/A | v | N/A | 146 | N/A | N/A | v | N/A | N/A | N/A | 2.97 | 3.63 | -40 | 85 | N/A | N/A | N/A | N/A | N/A | 56 | N/A | 128 | N/A | N/A | N/A | V | N/A | N/A | N/A | 500 | 32.768 | 12 | V | V | N/A | 5 | N/A | N/A | N/A | N/A | 4 | N/A | N/A | N/A | N/A | N/A | v | N/A | 8 | N/A | N/A | N/A | N/A | N/A | N/A | N/A | N/A | N/A | N/A | N/A | N/A | 11 | N/A | N/A | 2 | N/A | 2 | V | 2 | N/A | N/A | N/A | 1 | N/A | 2 | 2 | N/A | N/A | N/A | N/A | N/A | N/A | N/A | N/A | 2 | 1 | N/A | 2 | v | v | N/A | N/A | N/A | v | N/A | N/A |  | N/A | N/A | N/A | N/A | v | v | v | N/A | N/A | v | v | v | v | N/A | N/A | N/A | N/A | N/A | 1 | 24bit | N/A | N/A | v | MJPEG | N/A | N/A | N/A | LQFP216 | 24x24 | v | N/A | N/A | v | N/A | N/A | N/A | N/A | N/A
| NUC975DK63YC | Arm9 | NUC975DK | ARM926EJ-S | N/A | 300 | N/A | V | N/A | 87 | N/A | N/A | v | N/A | N/A | N/A | 2.97 | 3.63 | -40 | 85 | N/A | N/A | N/A | N/A | N/A | 56 | N/A | 64 | N/A | N/A | N/A | V | N/A | N/A | N/A | 500 | 32.768 | 12 | V | V | N/A | 5 | N/A | N/A | N/A | N/A | 2 | N/A | N/A | N/A | N/A | N/A | N/A | N/A | 4 | N/A | N/A | N/A | N/A | N/A | N/A | N/A | N/A | N/A | N/A | N/A | N/A | 10 | N/A | N/A | 2 | N/A | 2 | V | 2 | N/A | N/A | N/A | 1 | N/A | 1 | 2 | N/A | N/A | N/A | N/A | N/A | N/A | N/A | N/A | 2 | 1 | N/A | 1 | V | v | N/A | N/A | N/A | v | N/A | N/A |  | N/A | N/A | N/A | N/A | v | v | V | N/A | N/A | v | v | v | v | N/A | N/A | N/A | N/A | N/A | 1 | N/A | N/A | N/A | N/A | N/A | N/A | N/A | N/A | LQFP128 | 14X14 | v | ND-NUC972 | ND-NUC972 | v | N/A | N/A | N/A | N/A | N/A
| NUC976DK63YC | Arm9 | NUC976DK | ARM926EJ-S | N/A | 300 | N/A | v | N/A | 80 | N/A | N/A | v | N/A | N/A | N/A | 2.97 | 3.63 | -40 | 85 | N/A | N/A | N/A | N/A | N/A | 56 | N/A | 64 | N/A | N/A | N/A | V | N/A | N/A | N/A | 500 | 32.768 | 12 | V | V | N/A | 5 | N/A | N/A | N/A | N/A | 4 | N/A | N/A | N/A | N/A | N/A | v | N/A | 4 | N/A | N/A | N/A | N/A | N/A | N/A | N/A | N/A | N/A | N/A | N/A | N/A | 6 | N/A | N/A | 2 | N/A | 2 | V | 2 | N/A | N/A | N/A | 1 | N/A | 1 | 2 | N/A | N/A | N/A | N/A | N/A | N/A | N/A | N/A | 2 | 1 | N/A | 1 | N/A | v | N/A | N/A | N/A | v | N/A | N/A |  | N/A | N/A | N/A | N/A | v | v | v | N/A | N/A | v | v | v | v | N/A | N/A | N/A | N/A | N/A | 1 | 16bit | N/A | N/A | v | MJPEG | N/A | N/A | N/A | LQFP128 | 14x14 | v | ND-NUC972 | ND-NUC972 | v | N/A | N/A | N/A | N/A | N/A
| NUC977DK63YC | Arm9 | NUC977DK | ARM926EJ-S | N/A | 300 | N/A | v | N/A | 87 | N/A | N/A | v | N/A | N/A | N/A | 2.97 | 3.63 | -40 | 85 | N/A | N/A | N/A | N/A | N/A | 56 | N/A | 64 | N/A | N/A | N/A | V | N/A | N/A | N/A | 500 | 32.768 | 12 | V | V | N/A | 5 | N/A | N/A | N/A | N/A | 4 | N/A | N/A | N/A | N/A | N/A | v | N/A | N/A | N/A | N/A | N/A | N/A | N/A | N/A | N/A | N/A | N/A | N/A | N/A | N/A | 8 | N/A | N/A | 2 | N/A | 2 | V | 2 | N/A | N/A | N/A | 1 | N/A | 1 | 2 | N/A | N/A | N/A | N/A | N/A | N/A | N/A | N/A | 2 | 1 | N/A | 1 | N/A | v | N/A | N/A | N/A | v | N/A | N/A |  | N/A | N/A | N/A | N/A | v | v | v | N/A | N/A | v | v | v | v | N/A | N/A | N/A | N/A | N/A | 1 | 16bit | N/A | N/A | v | MJPEG | N/A | N/A | N/A | LQFP128 | 14x14 | v | ND-NUC972 | ND-NUC972 | v | N/A | N/A | N/A | N/A | N/A
| NUC980DF63YC | Arm9 | NUC980DF | ARM926EJ-S | N/A | 300 | N/A | v | N/A | 104 | N/A | N/A | v | N/A | N/A | N/A | 2.97 | 3.63 | -40 | 85 | N/A | N/A | N/A | N/A | N/A | 16 | N/A | 64 | 20 | N/A | N/A | V | N/A | N/A | N/A | 500 | 32.768 | 12 | V | V | N/A | 6 | N/A | N/A | N/A | N/A | 8 | N/A | N/A | N/A | N/A | N/A | v | N/A | 8 | N/A | N/A | N/A | N/A | N/A | N/A | N/A | N/A | N/A | N/A | N/A | N/A | 10 | N/A | N/A | 2 | 1 | 3 | V | 4 | V | N/A | N/A | 1 | N/A | 4 | 2 | N/A | N/A | N/A | N/A | HL*6 | N/A | N/A | N/A | 1 | 1 | N/A | 2 | v | v | N/A | N/A | N/A | v | N/A | N/A |  | N/A | N/A | N/A | N/A | N/A | N/A | v | N/A | N/A | v | v | v | v | N/A | N/A | N/A | N/A | N/A | 2 | N/A | N/A | N/A | N/A | N/A | N/A | N/A | N/A | LQFP216 | 24x24 | v | NuMaker-NUC980 | NK-NUC980 | v | N/A | N/A | N/A | N/A | N/A
| NUC980DF71YC | Arm9 | NUC980DF | ARM926EJ-S | N/A | 300 | N/A | v | N/A | 104 | N/A | N/A | v | N/A | N/A | N/A | 2.97 | 3.63 | -40 | 85 | N/A | N/A | N/A | N/A | N/A | 16 | N/A | 128 | 20 | N/A | N/A | V | N/A | N/A | N/A | 500 | 32.768 | 12 | V | V | N/A | 6 | N/A | N/A | N/A | N/A | 8 | N/A | N/A | N/A | N/A | N/A | v | N/A | 8 | N/A | N/A | N/A | N/A | N/A | N/A | N/A | N/A | N/A | N/A | N/A | N/A | 10 | N/A | N/A | 2 | 1 | 3 | V | 4 | V | N/A | N/A | 1 | N/A | 4 | 2 | N/A | N/A | N/A | N/A | HL*6 | N/A | N/A | N/A | 1 | 1 | N/A | 2 | v | v | N/A | N/A | N/A | v | N/A | N/A |  | N/A | N/A | N/A | N/A | N/A | N/A | v | N/A | N/A | v | v | v | v | N/A | N/A | N/A | N/A | N/A | 2 | N/A | N/A | N/A | N/A | N/A | N/A | N/A | N/A | LQFP216 | 24x24 | v | N/A | N/A | v | N/A | N/A | N/A | N/A | N/A
| NUC980DK63YC | Arm9 | NUC980DK | ARM926EJ-S | N/A | 300 | N/A | v | N/A | 92 | N/A | N/A | v | N/A | N/A | N/A | 2.97 | 3.63 | -40 | 85 | N/A | N/A | N/A | N/A | N/A | 16 | N/A | 64 | 20 | N/A | N/A | V | N/A | N/A | N/A | 500 | 32.768 | 12 | V | V | N/A | 6 | N/A | N/A | N/A | N/A | 8 | N/A | N/A | N/A | N/A | N/A | v | N/A | 8 | N/A | N/A | N/A | N/A | N/A | N/A | N/A | N/A | N/A | N/A | N/A | N/A | 10 | N/A | N/A | 2 | 1 | 3 | V | 4 | V | N/A | N/A | 1 | N/A | 4 | 2 | N/A | N/A | N/A | N/A | HL*6 | N/A | N/A | N/A | 1 | 1 | N/A | 2 | v | v | N/A | N/A | N/A | v | N/A | N/A |  | N/A | N/A | N/A | N/A | N/A | N/A | v | N/A | N/A | v | v | v | v | N/A | N/A | N/A | N/A | N/A | 2 | N/A | N/A | N/A | N/A | N/A | N/A | N/A | N/A | LQFP128 | 14x14 | v | NuMaker-IIoT-NUC980 | NK-980IOT | v | N/A | N/A | N/A | N/A | N/A
| NUC980DK71YC | Arm9 | NUC980DK | ARM926EJ-S | N/A | 300 | N/A | v | N/A | 92 | N/A | N/A | v | N/A | N/A | N/A | 2.97 | 3.63 | -40 | 85 | N/A | N/A | N/A | N/A | N/A | 16 | N/A | 128 | 20 | N/A | N/A | V | N/A | N/A | N/A | 500 | 32.768 | 12 | V | V | N/A | 6 | N/A | N/A | N/A | N/A | 8 | N/A | N/A | N/A | N/A | N/A | v | N/A | 8 | N/A | N/A | N/A | N/A | N/A | N/A | N/A | N/A | N/A | N/A | N/A | N/A | 10 | N/A | N/A | 2 | 1 | 3 | V | 4 | V | N/A | N/A | 1 | N/A | 4 | 2 | N/A | N/A | N/A | N/A | HL*6 | N/A | N/A | N/A | 1 | 1 | N/A | 2 | v | v | N/A | N/A | N/A | v | N/A | N/A |  | N/A | N/A | N/A | N/A | N/A | N/A | v | N/A | N/A | v | v | v | v | N/A | N/A | N/A | N/A | N/A | 2 | N/A | N/A | N/A | N/A | N/A | N/A | N/A | N/A | LQFP128 | 14x14 | v | NuMaker-IIoT-NUC980G2 | NK-980IOTG2 | v | N/A | N/A | N/A | N/A | N/A
| NUC980DR63YC | Arm9 | NUC980DR | ARM926EJ-S | N/A | 300 | N/A | v | N/A | 40 | N/A | N/A | v | N/A | N/A | N/A | 2.97 | 3.63 | -40 | 85 | N/A | N/A | N/A | N/A | N/A | 16 | N/A | 64 | 20 | N/A | N/A | V | N/A | N/A | N/A | 500 | 32.768 | 12 | V | V | N/A | 6 | N/A | N/A | N/A | N/A | 5 | N/A | N/A | N/A | N/A | N/A | v | N/A | 2 | N/A | N/A | N/A | N/A | N/A | N/A | N/A | N/A | N/A | N/A | N/A | N/A | 8 | N/A | N/A | 2 | N/A | 2 | V | 2 | V | N/A | N/A | 1 | N/A | 2 | 1 | N/A | N/A | N/A | N/A | HL*6 | N/A | N/A | N/A | N/A | 1 | N/A | 1 | N/A | v | N/A | N/A | N/A | v | N/A | N/A |  | N/A | N/A | N/A | N/A | N/A | N/A | v | N/A | N/A | v | v | v | v | N/A | N/A | N/A | N/A | N/A | 1 | N/A | N/A | N/A | N/A | N/A | N/A | N/A | N/A | LQFP64-EP | 10x10 | v | NuMaker-RTU-NUC980 (Chili) | NK-RTU980 | v | N/A | N/A | N/A | N/A | N/A
| MA35D16F787C | A35 | MA35D1 | Cortex-A35 Dual | Cortex-M4 | 800 | N/A | v | v | 154 | N/A | v | v | v | N/A | ±5 | N/A | N/A | -40 | 105 (Tj) | N/A | N/A | N/A | N/A | N/A | 256+128 | N/A | 128 | 40 | N/A | N/A | V | 32 | N/A | 12 | 800 | 32.768 | 24 | v | v | N/A | N/A | 12 | N/A | N/A | N/A | N/A | N/A | 18 | 2 | N/A | 3 | v | N/A | 8 | N/A | N/A | 0 | N/A | N/A | N/A | N/A | N/A | N/A | N/A | N/A | V | N/A | N/A | 17 | 2 | 2 | N/A | N/A | 6 | N/A | N/A | 4 | 2 | 4 | N/A | 2 | N/A | N/A | N/A | N/A | N/A | N/A | N/A | N/A | 1 | 1 | N/A | N/A | v | 1 | 1 | N/A | v | v | v | v | v | N/A | N/A | 96 | 96 | v | v | v | N/A | N/A | v | v | v | v | v | N/A | N/A | N/A | N/A | 2 | 24bit | N/A | N/A | v | H.264 decoder JPEG decoder | N/A | N/A | N/A | LQFP216-EP | 24x24 | v | N/A | N/A | N/A | N/A | N/A | 6x6 | N/A | N/A
| MA35D16F887C | A35 | MA35D1 | Cortex-A35 Dual | Cortex-M4 | 800 | N/A | v | v | 154 | N/A | v | v | v | N/A | ±5 | N/A | N/A | -40 | 105 (Tj) | N/A | N/A | N/A | N/A | N/A | 256+128 | N/A | 256 | 40 | N/A | N/A | V | 32 | N/A | 12 | 800 | 32.768 | 24 | v | v | N/A | N/A | 12 | N/A | N/A | N/A | N/A | N/A | 18 | 2 | N/A | 3 | v | N/A | 8 | N/A | N/A | 0 | N/A | N/A | N/A | N/A | N/A | N/A | N/A | N/A | V | N/A | N/A | 17 | 2 | 2 | N/A | N/A | 6 | N/A | N/A | 4 | 2 | 4 | N/A | 2 | N/A | N/A | N/A | N/A | N/A | N/A | N/A | N/A | 1 | 1 | N/A | N/A | v | 1 | 1 | N/A | v | v | v | v | v | N/A | N/A | 96 | 96 | v | v | v | N/A | N/A | v | v | v | v | v | N/A | N/A | N/A | N/A | 2 | 24bit | N/A | N/A | v | H.264 decoder JPEG decoder | N/A | N/A | N/A | LQFP216-EP | 24x24 | v | N/A | N/A | N/A | N/A | N/A | 6x6 | N/A | N/A
| MA35D16F987C | A35 | MA35D1 | Cortex-A35 Dual | Cortex-M4 | 800 | N/A | v | v | 154 | N/A | v | v | v | N/A | ±5 | N/A | N/A | -40 | 105 (Tj) | N/A | N/A | N/A | N/A | N/A | 256+128 | N/A | 512 | 40 | N/A | N/A | V | 32 | N/A | 12 | 800 | 32.768 | 24 | v | v | N/A | N/A | 12 | N/A | N/A | N/A | N/A | N/A | 18 | 2 | N/A | 3 | v | N/A | 8 | N/A | N/A | 0 | N/A | N/A | N/A | N/A | N/A | N/A | N/A | N/A | V | N/A | N/A | 17 | 2 | 2 | N/A | N/A | 6 | N/A | N/A | 4 | 2 | 4 | N/A | 2 | N/A | N/A | N/A | N/A | N/A | N/A | N/A | N/A | 1 | 1 | N/A | N/A | v | 1 | 1 | N/A | v | v | v | v | v | N/A | N/A | 96 | 96 | v | v | v | N/A | N/A | v | v | v | v | v | N/A | N/A | N/A | N/A | 2 | 24bit | N/A | N/A | v | H.264 decoder JPEG decoder | N/A | N/A | N/A | LQFP216-EP | 24x24 | v | NuMaker-IoT-MA35D1-A1 | NK-IMA35D1A1 | N/A | N/A | N/A | 6x6 | N/A | N/A
| MA35D16A887C | A35 | MA35D1 | Cortex-A35 Dual | Cortex-M4 | 800 | N/A | v | v | 208 | N/A | v | v | v | N/A | ±5 | N/A | N/A | -40 | 105 (Tj) | N/A | N/A | N/A | N/A | N/A | 256+128 | N/A | 256 | 40 | N/A | N/A | V | 32 | N/A | 12 | 800 | 32.768 | 24 | v | v | N/A | N/A | 12 | N/A | N/A | N/A | N/A | N/A | 18 | 3 | N/A | 3 | v | N/A | 8 | N/A | N/A | 8 | N/A | N/A | N/A | N/A | N/A | N/A | N/A | N/A | V | N/A | N/A | 17 | 2 | 2 | N/A | N/A | 6 | N/A | N/A | 4 | 2 | 4 | N/A | 2 | N/A | N/A | N/A | N/A | N/A | N/A | N/A | N/A | 1 | 1 | N/A | N/A | v | N/A | 2 | N/A | v | v | v | v | v | N/A | 2 | 96 | 96 | v | v | v | N/A | N/A | v | v | v | v | v | N/A | N/A | N/A | N/A | 2 | 24bit | N/A | N/A | v | H.264 decoder JPEG decoder | N/A | N/A | N/A | BGA312 | 15x15 | v | NuMaker-HMI-MA35D1-S1 | NK-HMA35D1S1 | N/A | N/A | N/A | 8x8 | N/A | N/A
| MA35D16A087C | A35 | MA35D1 | Cortex-A35 Dual | Cortex-M4 | 800 | N/A | v | v | 208 | N/A | v | v | v | N/A | ±5 | N/A | N/A | -40 | 105 (Tj) | N/A | N/A | N/A | N/A | N/A | 256+128 | N/A | N/A | 40 | V | N/A | V | 32 | N/A | 12 | 800 | 32.768 | 24 | v | v | N/A | N/A | 12 | N/A | N/A | N/A | N/A | N/A | 18 | 3 | N/A | 3 | v | N/A | 8 | N/A | N/A | 8 | N/A | N/A | N/A | N/A | N/A | N/A | N/A | N/A | V | N/A | N/A | 17 | 2 | 2 | N/A | N/A | 6 | N/A | N/A | 4 | 2 | 4 | N/A | 2 | N/A | N/A | N/A | N/A | N/A | N/A | N/A | N/A | 1 | 1 | N/A | N/A | v | N/A | 2 | N/A | v | v | v | v | v | N/A | 2 | 96 | 96 | v | v | v | N/A | N/A | v | v | v | v | v | N/A | N/A | N/A | N/A | 2 | 24bit | N/A | N/A | v | H.264 decoder JPEG decoder | N/A | N/A | N/A | BGA364 | 14x14 | v | N/A | N/A | N/A | N/A | N/A | 8x8 | N/A | N/A
| MA35H04F764C | A35 | MA35H0 | Cortex-A35 Dual | N/A | 650 | N/A | v | v | 154 | N/A | v | v | v | N/A | ±5 | N/A | N/A | -40 | 125 (Tj) | N/A | N/A | N/A | N/A | N/A | 384 | N/A | 128 | 40 | N/A | N/A | V | 32 | N/A | 12 | 650 | 32.768 | 24 | v | v | N/A | N/A | 12 | N/A | N/A | N/A | N/A | N/A | 18 | N/A | N/A | N/A | v | N/A | 8 | N/A | N/A | 0 | N/A | N/A | N/A | N/A | N/A | N/A | N/A | N/A | V | N/A | N/A | 6 | 2 | 1 | N/A | N/A | 3 | N/A | N/A | 2 | 1 | 2 | N/A | 2 | N/A | N/A | N/A | N/A | N/A | N/A | N/A | N/A | 1 | 1 | N/A | N/A | v | 1 | N/A | N/A | v | v | v | v | N/A | N/A | N/A | 96 | 96 | v | v | v | N/A | N/A | v | v | v | v | v | N/A | N/A | N/A | N/A | N/A | 24bit | N/A | N/A | v | H.264 decoder JPEG decoder | N/A | N/A | N/A | LQFP216-EP | 24x24 | 2024Q1 | NuMaker-HMI-MA35H0-A1 NuMaker-HMI-MA35H0-A2 | NK-HMA35H0A1 NK-HMA35H0A2 | N/A | N/A | N/A | 4x6 | N/A | N/A
| MUG51TB9AE | 8051 | MUG51 | 8051 | N/A | 7.3728 | N/A | N/A | N/A | 24 | N/A | N/A | N/A | N/A | N/A | N/A | 1.8 | 5.5 | -40 | 105 | 4 | 16 | N/A | N/A | Shared with APROM | 1K | N/A | N/A | 2 | N/A | N/A | N/A | 38.4 | 7.3728 | N/A | N/A | N/A | N/A | v | N/A | 4 | N/A | N/A | N/A | N/A | N/A | N/A | 6 | N/A | N/A | N/A | N/A | N/A | N/A | N/A | N/A | N/A | N/A | N/A | N/A | N/A | 2 | N/A | N/A | N/A | N/A | N/A | 2 | N/A | N/A | 1 | N/A | 1 | N/A | 2 | N/A | N/A | N/A | N/A | N/A | N/A | N/A | N/A | N/A | N/A | N/A | N/A | N/A | N/A | N/A | N/A | N/A | N/A | N/A | N/A | N/A | N/A | 128 | N/A | N/A | N/A | N/A | N/A | N/A | N/A | N/A | N/A | N/A | N/A | N/A | N/A | N/A | N/A | N/A | N/A | N/A | N/A | N/A | N/A | N/A | N/A | N/A | N/A | N/A | N/A | N/A | N/A | v | v | v | QFN33 | 4x4 | v | N/A | N/A | N/A | N/A | N/A | N/A | N/A | N/A
| M091TC2AE | M0 | M091 | Cortex-M0 | N/A | 72 | v | v | v | 22 | N/A | N/A | N/A | N/A | v | ±2 | 2.7 | 3.6 | -40 | 105 | 2 | 32 | N/A | N/A | Configurable | 8 | N/A | N/A | 7 | N/A | N/A | N/A | 38.4 | N/A | 48 | 144 | N/A | N/A | v | v | N/A | 6 | N/A | N/A | N/A | N/A | N/A | 6 | N/A | N/A | N/A | N/A | N/A | N/A | 14 | N/A | N/A | N/A | N/A | N/A | 4 | N/A | 2 | N/A | N/A | N/A | v | 1 | N/A | N/A | N/A | N/A | N/A | N/A | 2 | N/A | N/A | 1 | N/A | N/A | N/A | N/A | N/A | N/A | N/A | N/A | N/A | N/A | N/A | N/A | N/A | N/A | N/A | N/A | N/A | N/A | N/A | 512 | N/A | N/A | N/A | N/A | N/A | N/A | N/A | 96 | 128 | N/A | N/A | N/A | N/A | N/A | N/A | N/A | N/A | N/A | N/A | N/A | N/A | N/A | N/A | N/A | N/A | N/A | N/A | N/A | N/A | v | v | v | QFN33 | 4x4 | v | NuMaker-M091YD | NK-M091YD | N/A | v | v | N/A | N/A | N/A
| M091TD2AE | M0 | M091 | Cortex-M0 | N/A | 72 | v | v | v | 22 | N/A | N/A | N/A | N/A | v | ±2 | 2.7 | 3.6 | -40 | 105 | 2 | 64 | N/A | N/A | Configurable | 8 | N/A | N/A | 7 | N/A | N/A | N/A | 38.4 | N/A | 48 | 144 | N/A | N/A | v | v | N/A | 6 | N/A | N/A | N/A | N/A | N/A | 6 | N/A | N/A | N/A | N/A | N/A | N/A | 14 | N/A | N/A | N/A | N/A | N/A | 4 | N/A | 2 | N/A | N/A | N/A | v | 1 | N/A | N/A | N/A | N/A | N/A | N/A | 2 | N/A | N/A | 1 | N/A | N/A | N/A | N/A | N/A | N/A | N/A | N/A | N/A | N/A | N/A | N/A | N/A | N/A | N/A | N/A | N/A | N/A | N/A | 512 | N/A | N/A | N/A | N/A | N/A | N/A | N/A | 96 | 128 | N/A | N/A | N/A | N/A | N/A | N/A | N/A | N/A | N/A | N/A | N/A | N/A | N/A | N/A | N/A | N/A | N/A | N/A | N/A | N/A | v | v | v | QFN33 | 4x4 | v | NuMaker-M091YD | NK-M091YD | N/A | v | v | N/A | N/A | N/A
| M091YC2AE | M0 | M091 | Cortex-M0 | N/A | 72 | v | v | v | 29 | N/A | N/A | N/A | N/A | v | ±2 | 2.7 | 3.6 | -40 | 105 | 2 | 32 | N/A | N/A | Configurable | 8 | N/A | N/A | 7 | N/A | N/A | N/A | 38.4 | N/A | 48 | 144 | N/A | N/A | v | v | N/A | 6 | N/A | N/A | N/A | N/A | N/A | 6 | N/A | N/A | N/A | N/A | N/A | N/A | 16 | N/A | N/A | N/A | N/A | N/A | 4 | N/A | 4 | N/A | N/A | N/A | v | 1 | N/A | N/A | N/A | N/A | N/A | N/A | 2 | N/A | N/A | 1 | N/A | N/A | N/A | N/A | N/A | N/A | N/A | N/A | N/A | N/A | N/A | N/A | N/A | N/A | N/A | N/A | N/A | N/A | N/A | 512 | N/A | N/A | N/A | N/A | N/A | N/A | N/A | 96 | 128 | N/A | N/A | N/A | N/A | N/A | N/A | N/A | N/A | N/A | N/A | N/A | N/A | N/A | N/A | N/A | N/A | N/A | N/A | N/A | N/A | v | v | v | QFN48 | 5x5 | v | NuMaker-M091YD | NK-M091YD | N/A | v | v | N/A | N/A | N/A
| M091YD2AE | M0 | M091 | Cortex-M0 | N/A | 72 | v | v | v | 29 | N/A | N/A | N/A | N/A | v | ±2 | 2.7 | 3.6 | -40 | 105 | 2 | 64 | N/A | N/A | Configurable | 8 | N/A | N/A | 7 | N/A | N/A | N/A | 38.4 | N/A | 48 | 144 | N/A | N/A | v | v | N/A | 6 | N/A | N/A | N/A | N/A | N/A | 6 | N/A | N/A | N/A | N/A | N/A | N/A | 16 | N/A | N/A | N/A | N/A | N/A | 4 | N/A | 4 | N/A | N/A | N/A | v | 1 | N/A | N/A | N/A | N/A | N/A | N/A | 2 | N/A | N/A | 1 | N/A | N/A | N/A | N/A | N/A | N/A | N/A | N/A | N/A | N/A | N/A | N/A | N/A | N/A | N/A | N/A | N/A | N/A | N/A | 512 | N/A | N/A | N/A | N/A | N/A | N/A | N/A | 96 | 128 | N/A | N/A | N/A | N/A | N/A | N/A | N/A | N/A | N/A | N/A | N/A | N/A | N/A | N/A | N/A | N/A | N/A | N/A | N/A | N/A | v | v | v | QFN48 | 5x5 | v | NuMaker-M091YD | NK-M091YD | N/A | v | v | N/A | N/A | N/A
| M433LE8AE | M4 | M433 | Cortex-M4 | N/A | 144 | v | v | v | 41 | v | N/A | N/A | N/A | v | N/A | 1.8 | 3.6 | -40 | 105 | 4 | 128 | N/A | N/A | Configurable | 64 | 32 | N/A | 9 | N/A | N/A | N/A | 10 | N/A | 12 | 288 | 32.768 | 4~24 | v | v | N/A | N/A | 4 | N/A | N/A | N/A | N/A | 12 | 6 | 1 | N/A | 1 | v | N/A | N/A | N/A | N/A | 12 | N/A | N/A | N/A | 2 | N/A | N/A | N/A | N/A | N/A | N/A | 2 | 4 | N/A | 1 | N/A | N/A | 2 | N/A | N/A | 2 | N/A | N/A | 2 | N/A | N/A | N/A | N/A | v | N/A | N/A | 1 | N/A | N/A | N/A | N/A | N/A | N/A | N/A | N/A | N/A | N/A | N/A | N/A | N/A |  | N/A | N/A | 96 | 128 | N/A | N/A | N/A | N/A | N/A | N/A | N/A | N/A | N/A | N/A | N/A | N/A | N/A | N/A | N/A | N/A | N/A | N/A | N/A | N/A | v | v | v | LQFP48 | 7x7 | v | NuMaker-M433SE | NK-M433SE | NLG-48L | N/A | N/A | N/A | N/A | N/A
| M433SE8AE | M4 | M433 | Cortex-M4 | N/A | 144 | v | v | v | 52 | v | N/A | N/A | N/A | v | N/A | 1.8 | 3.6 | -40 | 105 | 4 | 128 | N/A | N/A | Configurable | 64 | 32 | N/A | 9 | N/A | N/A | N/A | 10 | N/A | 12 | 288 | 32.768 | 4~24 | v | v | N/A | N/A | 4 | N/A | N/A | N/A | N/A | 12 | 6 | 1 | N/A | 1 | v | N/A | N/A | N/A | N/A | 16 | N/A | N/A | N/A | 2 | N/A | N/A | N/A | N/A | N/A | N/A | 2 | 4 | N/A | 1 | N/A | N/A | 2 | N/A | N/A | 2 | N/A | N/A | 2 | N/A | N/A | N/A | N/A | v | N/A | N/A | 1 | N/A | N/A | N/A | N/A | N/A | N/A | N/A | N/A | N/A | N/A | N/A | N/A | N/A |  | N/A | N/A | 96 | 128 | N/A | N/A | N/A | N/A | N/A | N/A | N/A | N/A | N/A | N/A | N/A | N/A | N/A | N/A | N/A | N/A | N/A | N/A | N/A | N/A | v | v | v | LQFP64 | 7x7 | v | NuMaker-M433SE | NK-M433SE | NLG-64S | N/A | N/A | N/A | N/A | N/A
| MA35D03F864C | A35 | MA35D0 | Cortex-A35 Dual | N/A | 650 | N/A | v | v | 154 | N/A | v | v | v | N/A | ±5 | N/A | N/A | -40 | 125 (Tj) | N/A | N/A | N/A | N/A | N/A | 384 | N/A | 256 | 40 | N/A | N/A | V | 32 | N/A | 12 | 650 | 32.768 | 24 | v | v | N/A | N/A | 12 | N/A | N/A | N/A | N/A | N/A | 18 | N/A | N/A | N/A | v | N/A | 8 | N/A | N/A | 0 | N/A | N/A | N/A | N/A | N/A | N/A | N/A | N/A | V | N/A | N/A | 11 | 2 | 1 | N/A | N/A | 3 | N/A | N/A | 2 | 1 | 3 | N/A | 2 | N/A | N/A | N/A | N/A | N/A | N/A | N/A | N/A | 1 | 1 | N/A | N/A | v | 2 | N/A | N/A | v | v | v | v | N/A | N/A | N/A | 96 | 96 | v | v | v | N/A | N/A | v | v | v | v | v | N/A | N/A | N/A | N/A | N/A | 24bit | N/A | N/A | v | JPEG decoder | N/A | N/A | N/A | LQFP216-EP | 24x24 | 2024Q2 | NuMaker-IoT-MA35D0-A1 | NK-IMA35D0A1 | N/A | N/A | N/A | 4x6 | N/A | N/A
| MA35D03F764C | A35 | MA35D0 | Cortex-A35 Dual | N/A | 650 | N/A | v | v | 154 | N/A | v | v | v | N/A | ±5 | N/A | N/A | -40 | 125 (Tj) | N/A | N/A | N/A | N/A | N/A | 384 | N/A | 128 | 40 | N/A | N/A | V | 32 | N/A | 12 | 650 | 32.768 | 24 | v | v | N/A | N/A | 12 | N/A | N/A | N/A | N/A | N/A | 18 | N/A | N/A | N/A | v | N/A | 8 | N/A | N/A | 0 | N/A | N/A | N/A | N/A | N/A | N/A | N/A | N/A | V | N/A | N/A | 11 | 2 | 1 | N/A | N/A | 3 | N/A | N/A | 2 | 1 | 3 | N/A | 2 | N/A | N/A | N/A | N/A | N/A | N/A | N/A | N/A | 1 | 1 | N/A | N/A | v | 2 | N/A | N/A | v | v | v | v | N/A | N/A | N/A | 96 | 96 | v | v | v | N/A | N/A | v | v | v | v | v | N/A | N/A | N/A | N/A | N/A | 24bit | N/A | N/A | v | JPEG decoder | N/A | N/A | N/A | LQFP216-EP | 24x24 | 2024Q2 | N/A | N/A | N/A | N/A | N/A | 4x6 | N/A | N/A
MM10
Note on A7: ====== ID#AAAAK_b2yo0 Fisch (2020-12-22 08:23:07) Fisch: 不見得要是最精確的標示，以能夠方便客戶選型，減少客戶聯繫詢問為目標，能夠完成選型階段的任務即可。最精確的規格可於初步選型後，再進到 Datasheet 確認。

## NOP912_NOP914
|  | No | 1 | 2 | 3 |  | 17 | 18 | 19 | 20 | [6 empty] | 131 | 132 | 133
|  | Category Code | A | A | A |  | B | B | B | B | [6 empty] | O | O | P
Contact | Contact | Category | Product | Product | Product |  | System | System | System | System | [6 empty] | Package | Package | Status
PM | SAE | Specification | Part No. | NuMicro Family | Product Series | Number of channels | Operating Voltage (min) | Operating Voltage (max) | Operating Temperature (min) | Operating Temperature (max) | GBW | VOFFSET@25℃ | offset drift | Slew Rate | Rail-to-rail | IDD | Package Type | Package Size | Mass Production
說明
|  | 單位 |  |  |  |  | (V) | (V) | (℃) | (℃) | (MHz) | (uV) | (uV/℃) | (V/uS) |  | (mA)
|  | 於選型表中的表現方式 |  |  |  |  | 數字 | 數字 | 數字 | 數字 | [6 empty] | 包裝 + 腳數 | ? x ? | v
Waden |  |  | NOP912 | NOP | NOP912 | 2 | 2.7 | 5.5 | -40 | 105 | 8 | 50 | 0.05 | 6 | In,Out | 2.5 | SOIC8 | 3.91 x 4.9 | v
Waden |  |  | NOP914 | NOP | NOP914 | 4 | 2.7 | 5.5 | -40 | 105 | 8 | 50 | 0.05 | 6 | In,Out | 4 | TSSOP14 | 4.4 x 5.0 | v
Note on C7: ====== ID#AAAAK_b2yo0 Fisch (2020-12-22 08:23:07) Fisch: 不見得要是最精確的標示，以能夠方便客戶選型，減少客戶聯繫詢問為目標，能夠完成選型階段的任務即可。最精確的規格可於初步選型後，再進到 Datasheet 確認。

## 表頭修編紀錄
2022-03-18 | 新增欄位：Voltage Adjustable Interface (VAI)、Temperature Sensor Accuracy(±??℃)、DAC Auto Data Generation、Hardware Manchester Codec、Keypad Interface、HyperRAM、AEC-Q100
2022-06-10 | 新增欄位：Real-Time Processor (RTP)、Trusted Secure Island (TSI)
2022-06-13 | 新增/拆開欄位：Temperature Sensor (打勾V)
2024-01-01 | 討論中：OPA、I3C、Power Delivery

## PSG總表規則 (hidden)
1 | MM10 負責此 PSG 總表，若需新增型號或新增欄位，都須與 MM10 確認，由 MM10 編輯原始檔。
2 | 既有產品請SAE填寫，未來新產品由PM向MM10新增。
3 | PSG總表的欄位為最大集合，若無該功能可空白，不可刪除。

## 2019(8051) (hidden)
[6 empty] | System | [14 empty] | Timer / Controller | [8 empty] | Analog Interface | [10 empty] | Communication Interface | [13 empty] | Advanced Connectivity | [7 empty] | Image Capture/Display | [5 empty] | Memory Interface |  |  |  | Cryptography |  | External Boot Enable | [5 empty] | RTC |  |  | Programming Method |  |  | Supply Voltage (V) |  | Operating Temperature (℃)
Part No. | Product Line | Product Family | Product Series | General Description | Mass Production | Core Type | Operating Frequency (MHz) | PLL (MHz) | LXT | CRC | Flash (kB) | Data Flash | RAM (B) | SRAM (kB) | XOM | LDROM (kB) | SPROM(B) | PDMA (ch) | GPIO | HW Divider | Timer (16-bit) | Timer (32-bit) | Timer/PWM | PWM(10-bit) | PWM(16-bit) | Basic PWM (16-bit) | Enhanced PWM (16-bit) | QEI | eCAP | ADC(10-bit) | ADC(12-bit) | ADC(16-bit) | ADC(24-bit) | DAC(12-bit) | Analog Comp. | Op-Amp | PGA | Audio Codec | Touch Key | Internal Voltage Reference | UART | ISO-7816-3 | SPI Master | Quad SPI | SPI | I²C | USCI | SPI/I²S | I²S | CAN-FD | CAN | SD | PS/2 | PSIO | USB FS Device | USB FS Crystal-less | USB FS Host | USB FS OTG | USB HS Device | USB HS Host | USB HS OTG | Ethernet | Camera I/F | TFT-LCD I/F | ComSeg LCD | MIPI-DSI | 2D Graphics Engine | Video Codec | Stack DDR Size (MB) | SDRAM I/F | NAND Flash I/F | External Bus I/F | Crypto Engine | TRNG | SD Card | SD Memory | NAND Flash | Quad SPI Flash | SPI NAND Flash | SPI NOR Flash | RTC | VBAT | Tamper | ICP | IAP | ISP | min | max | min | max | Package Type | Package Size
N76E003 | Microcontrollers | 8bit 8051 MCUs | Standard 8051 Series | The ST7LITE1xB is a member of the ST7 microcontroller family. All ST7 devices are based on a common industry-standard 8-bit core, featuring an enhanced instruction set. | v | 1T 8051 | 123 | 123 | v | v | 123 | Configurable | 256+768 | 123 | v | 123 | 123 | 123 | 123 | v | 123 | 123 | 123 | 123 | 123 | 123 | 123 | 123 | 123 | 123 | 123 | 123 | 123 | 123 | 123 | 123 | v | 123 | 123 | v | 123 | 123 | 123 | 123 | 123 | 123 | 123 | 123 | 123 | 123 | 123 | 123 | 123 | 123 | 123 | v | 123 | 123 | 123 | 123 | 123 | 123 | 123 | 123 | 4 x 4 |  | v | abc | 123 | v | v | v | aes,etc | v | v | v | v | v | v | v | v | v | 123 | v | v | v | 123 | 123 | 123 | 123 | LQFP64 | 7mm x 7mm
ML51BB9AE | Microcontrollers | 8bit 8051 MCUs | Low power 8051 series
ML51DB9AE | Microcontrollers | 8bit 8051 MCUs | Low power 8051 series
ML51FB9AE | Microcontrollers | 8bit 8051 MCUs | Low power 8051 series
ML51OB9AE | Microcontrollers | 8bit 8051 MCUs | Low power 8051 series
ML51XB9AE | Microcontrollers | 8bit 8051 MCUs | Low power 8051 series
ML51EB9AE | Microcontrollers | 8bit 8051 MCUs | Low power 8051 series
ML51UB9AE | Microcontrollers | 8bit 8051 MCUs | Low power 8051 series
ML51PB9AE | Microcontrollers | 8bit 8051 MCUs | Low power 8051 series
ML51TB9AE | Microcontrollers | 8bit 8051 MCUs | Low power 8051 series
ML51EC0AE | Microcontrollers | 8bit 8051 MCUs | Low power 8051 series
ML51UC0AE | Microcontrollers | 8bit 8051 MCUs | Low power 8051 series
ML51PC0AE | Microcontrollers | 8bit 8051 MCUs | Low power 8051 series
ML51TC0AE | Microcontrollers | 8bit 8051 MCUs | Low power 8051 series
N76E003AT20 | Microcontrollers | 8bit 8051 MCUs | Low Pin Count 8051 Series
MS51FB9AE | Microcontrollers | 8bit 8051 MCUs | Low Pin Count 8051 Series
MS51XB9AE | Microcontrollers | 8bit 8051 MCUs | Low Pin Count 8051 Series
MS51XB9BE | Microcontrollers | 8bit 8051 MCUs | Low Pin Count 8051 Series
N76E003AQ20 | Microcontrollers | 8bit 8051 MCUs | Low Pin Count 8051 Series
N76E003BQ20 | Microcontrollers | 8bit 8051 MCUs | Low Pin Count 8051 Series
N76E616AL48 | Microcontrollers | 8bit 8051 MCUs | Low Pin Count 8051 Series
N76E616AF44 | Microcontrollers | 8bit 8051 MCUs | Low Pin Count 8051 Series
N76E616AM44 | Microcontrollers | 8bit 8051 MCUs | Low Pin Count 8051 Series
N76E885AT20 | Microcontrollers | 8bit 8051 MCUs | Low Pin Count 8051 Series
N76E885AT28 | Microcontrollers | 8bit 8051 MCUs | Low Pin Count 8051 Series
N78E055A | Microcontrollers | 8bit 8051 MCUs | Standard 8051 Series
N78E059A | Microcontrollers | 8bit 8051 MCUs | Standard 8051 Series
N78E366A | Microcontrollers | 8bit 8051 MCUs | Standard 8051 Series
N79E715AS28 | Microcontrollers | 8bit 8051 MCUs | Low Pin Count 8051 Series
N79E715AS20 | Microcontrollers | 8bit 8051 MCUs | Low Pin Count 8051 Series
N79E715AS16 | Microcontrollers | 8bit 8051 MCUs | Low Pin Count 8051 Series
N79E715AT28 | Microcontrollers | 8bit 8051 MCUs | Low Pin Count 8051 Series
N79E715AT20 | Microcontrollers | 8bit 8051 MCUs | Low Pin Count 8051 Series
N78E517A | Microcontrollers | 8bit 8051 MCUs | Standard 8051 Series
N79E352R | Microcontrollers | 8bit 8051 MCUs | Standard 8051 Series
N79E822 | Microcontrollers | 8bit 8051 MCUs | Low Pin Count 8051 Series
N79E823 | Microcontrollers | 8bit 8051 MCUs | Low Pin Count 8051 Series
N79E824 | Microcontrollers | 8bit 8051 MCUs | Low Pin Count 8051 Series
N79E825 | Microcontrollers | 8bit 8051 MCUs | Low Pin Count 8051 Series
N79E8432 | Microcontrollers | 8bit 8051 MCUs | Low Pin Count 8051 Series
N79E844 | Microcontrollers | 8bit 8051 MCUs | Low Pin Count 8051 Series
N79E845 | Microcontrollers | 8bit 8051 MCUs | Low Pin Count 8051 Series
N79E854 | Microcontrollers | 8bit 8051 MCUs | Low Pin Count 8051 Series
N79E855 | Microcontrollers | 8bit 8051 MCUs | Low Pin Count 8051 Series
N79E875 | Microcontrollers | 8bit 8051 MCUs | Low Pin Count 8051 Series
W77C032A | Microcontrollers | 8bit 8051 MCUs | Standard 8051 Series
W77E058A | Microcontrollers | 8bit 8051 MCUs | Standard 8051 Series
W77E516A | Microcontrollers | 8bit 8051 MCUs | Standard 8051 Series
W77E532A | Microcontrollers | 8bit 8051 MCUs | Standard 8051 Series
W77L032A | Microcontrollers | 8bit 8051 MCUs | Standard 8051 Series
W77L058A | Microcontrollers | 8bit 8051 MCUs | Standard 8051 Series
W77L516A | Microcontrollers | 8bit 8051 MCUs | Standard 8051 Series
W77L532A | Microcontrollers | 8bit 8051 MCUs | Standard 8051 Series
W78C032 | Microcontrollers | 8bit 8051 MCUs | Standard 8051 Series
W78C438 | Microcontrollers | 8bit 8051 MCUs | Standard 8051 Series
W78E052D | Microcontrollers | 8bit 8051 MCUs | Standard 8051 Series
W78E054D | Microcontrollers | 8bit 8051 MCUs | Standard 8051 Series
W78E058D | Microcontrollers | 8bit 8051 MCUs | Standard 8051 Series
W78E516D | Microcontrollers | 8bit 8051 MCUs | Standard 8051 Series
W78E858A | Microcontrollers | 8bit 8051 MCUs | Standard 8051 Series
W78ERD2A | Microcontrollers | 8bit 8051 MCUs | Standard 8051 Series
W78IRD2A | Microcontrollers | 8bit 8051 MCUs | Standard 8051 Series
W79E2051 | Microcontrollers | 8bit 8051 MCUs | Standard 8051 Series
W79E4051 | Microcontrollers | 8bit 8051 MCUs | Standard 8051 Series
W79E632A | Microcontrollers | 8bit 8051 MCUs | Standard 8051 Series
W79E633A | Microcontrollers | 8bit 8051 MCUs | Standard 8051 Series
W79E658A | Microcontrollers | 8bit 8051 MCUs | Standard 8051 Series
W79E659A | Microcontrollers | 8bit 8051 MCUs | Standard 8051 Series
W79E8213 | Microcontrollers | 8bit 8051 MCUs | Standard 8051 Series
W79L632A | Microcontrollers | 8bit 8051 MCUs | Standard 8051 Series
W79L633A | Microcontrollers | 8bit 8051 MCUs | Standard 8051 Series
W79L658A | Microcontrollers | 8bit 8051 MCUs | Standard 8051 Series
W79L659A | Microcontrollers | 8bit 8051 MCUs | Standard 8051 Series

## 2019 (M4) (hidden)
[6 empty] | System | [14 empty] | Timer / Controller | [8 empty] | Analog Interface | [10 empty] | Communication Interface | [13 empty] | Advanced Connectivity | [7 empty] | Image Capture/Display | [5 empty] | Memory Interface |  |  |  |  | Cryptography |  | External Boot Enable | [5 empty] | RTC |  |  | Programming Method |  |  | Supply Voltage (V) |  | Operating Temperature (℃)
Part No. | Product Line | Product Family | Product Series | General Description | Mass Production | Core Type | Operating Frequency (MHz) | PLL (MHz) | LXT | CRC | Flash (kB) | Data Flash | RAM (B) | SRAM (kB) | XOM | LDROM (kB) | SPROM(B) | PDMA (ch) | GPIO | HW Divider | Timer (16-bit) | Timer (32-bit) | Timer/PWM | PWM(10-bit) | PWM(16-bit) | Basic PWM (16-bit) | Enhanced PWM (16-bit) | QEI | eCAP | ADC(10-bit) | ADC(12-bit) | ADC(16-bit) | ADC(24-bit) | DAC(12-bit) | Analog Comp. | Op-Amp | PGA | Audio Codec | Touch Key | Internal Voltage Reference | UART | ISO-7816-3 | SPI Master | Quad SPI | SPI | I²C | USCI | SPI/I²S | I²S | CAN-FD | CAN | SD | PS/2 | PSIO | USB FS Device | USB FS Crystal-less | USB FS Host | USB FS OTG | USB HS Device | USB HS Host | USB HS OTG | Ethernet | Camera I/F | TFT-LCD I/F | ComSeg LCD | MIPI-DSI | 2D Graphics Engine | Video Codec | Stack Flash Size (kB) | Stack DDR Size (MB) | SDRAM I/F | NAND Flash I/F | External Bus I/F | Crypto Engine | TRNG | SD Card | SD Memory | NAND Flash | Quad SPI Flash | SPI NAND Flash | SPI NOR Flash | RTC | VBAT | Tamper | ICP | IAP | ISP | min | max | min | max | Package Type | Package Size
M451LC3AE | Microcontrollers | ARM Cortex®-M4 MCUs | M451 Base Series | Arm Cortex-M4F w/ DSP, 72 MHz, 40 kB Flash, 16 kB SRAM | V | Cortex-M4F | 72 |  | V | V | 40 | Configurable |  | 16 |  | 4 |  | 8 | 39 |  |  | 4 |  |  | 12 | [5 empty] | 10 |  |  | 1 | 2 | [5 empty] | 4 | 1 |  | 1 |  |  |  | 1 |  |  | - | - | [5 empty] | - | [14 empty] | V | - | - | [6 empty] | V | V | 1 | V | V | V | 2.5 | 5.5 | -40 | 105 | LQFP48 | 7mm x 7mm
M451LD3AE | Microcontrollers | ARM Cortex®-M4 MCUs | M451 Base Series | Arm Cortex-M4F w/ DSP, 72 MHz, 72 kB Flash, 16 kB SRAM | V | Cortex-M4F | 72 |  | V | V | 72 | Configurable |  | 16 |  | 4 |  | 8 | 39 |  |  | 4 |  |  | 12 | [5 empty] | 10 |  |  | 1 | 2 | [5 empty] | 4 | 1 |  | 1 |  |  |  | 1 |  |  | - | - | [5 empty] | - | [14 empty] | V | - | - | [6 empty] | V | V | 1 | V | V | V | 2.5 | 5.5 | -40 | 105 | LQFP48 | 7mm x 7mm
M451LE6AE | Microcontrollers | ARM Cortex®-M4 MCUs | M451 Base Series | Arm Cortex-M4F w/ DSP, 72 MHz, 128 kB Flash, 32 kB SRAM | V | Cortex-M4F | 72 |  | V | V | 128 | Configurable |  | 32 |  | 4 |  | 12 | 39 |  |  | 4 |  |  | 12 | [5 empty] | 8 |  |  | 1 | 2 | [5 empty] | 3 | 1 |  | 1 |  |  |  | 2 |  |  | - | - | [5 empty] | - | [14 empty] | V | - | - | [6 empty] | V | V | 1 | V | V | V | 2.5 | 5.5 | -40 | 105 | LQFP48 | 7mm x 7mm
M451LG6AE | Microcontrollers | ARM Cortex®-M4 MCUs | M451 Base Series | Arm Cortex-M4F w/ DSP, 72 MHz, 256 kB Flash, 32 kB SRAM | V | Cortex-M4F | 72 |  | V | V | 256 | Configurable |  | 32 |  | 4 |  | 12 | 39 |  |  | 4 |  |  | 12 | [5 empty] | 8 |  |  | 1 | 2 | [5 empty] | 3 | 1 |  | 1 |  |  |  | 2 |  |  | - | - | [5 empty] | - | [14 empty] | V | - | - | [6 empty] | V | V | 1 | V | V | V | 2.5 | 5.5 | -40 | 105 | LQFP48 | 7mm x 7mm
M451RC3AE | Microcontrollers | ARM Cortex®-M4 MCUs | M451 Base Series | Arm Cortex-M4F w/ DSP, 72 MHz, 40 kB Flash, 16 kB SRAM | V | Cortex-M4F | 72 |  | V | V | 40 | Configurable |  | 16 |  | 4 |  | 8 | 53 |  |  | 4 |  |  | 12 | [5 empty] | 16 |  |  | 1 | 2 | [5 empty] | 4 | 1 |  | 1 |  |  |  | 1 |  |  | - | - | [5 empty] | - | [14 empty] | V | - | - | [6 empty] | V | V | 1 | V | V | V | 2.5 | 5.5 | -40 | 105 | LQFP64 | 10mm x 10mm
M451RD3AE | Microcontrollers | ARM Cortex®-M4 MCUs | M451 Base Series | Arm Cortex-M4F w/ DSP, 72 MHz, 72 kB Flash, 16 kB SRAM | V | Cortex-M4F | 72 |  | V | V | 72 | Configurable |  | 16 |  | 4 |  | 8 | 53 |  |  | 4 |  |  | 12 | [5 empty] | 16 |  |  | 1 | 2 | [5 empty] | 4 | 1 |  | 1 |  |  |  | 1 |  |  | - | - | [5 empty] | - | [14 empty] | V | - | - | [6 empty] | V | V | 1 | V | V | V | 2.5 | 5.5 | -40 | 105 | LQFP64 | 10mm x 10mm
M451RE6AE | Microcontrollers | ARM Cortex®-M4 MCUs | M451 Base Series | Arm Cortex-M4F w/ DSP, 72 MHz, 128 kB Flash, 32 kB SRAM | V | Cortex-M4F | 72 |  | V | V | 128 | Configurable |  | 32 |  | 4 |  | 12 | 53 |  |  | 4 |  |  | 12 | [5 empty] | 12 |  |  | 1 | 2 | [5 empty] | 4 | 1 |  | 1 |  |  |  | 2 |  |  | - | - | [5 empty] | - | [14 empty] | V | - | - | [6 empty] | V | V | 1 | V | V | V | 2.5 | 5.5 | -40 | 105 | LQFP64 | 10mm x 10mm
M451RG6AE | Microcontrollers | ARM Cortex®-M4 MCUs | M451 Base Series | Arm Cortex-M4F w/ DSP, 72 MHz, 256 kB Flash, 32 kB SRAM | V | Cortex-M4F | 72 |  | V | V | 256 | Configurable |  | 32 |  | 4 |  | 12 | 53 |  |  | 4 |  |  | 12 | [5 empty] | 12 |  |  | 1 | 2 | [5 empty] | 4 | 1 |  | 1 |  |  |  | 2 |  |  | - | - | [5 empty] | - | [14 empty] | V | - | - | [6 empty] | V | V | 1 | V | V | V | 2.5 | 5.5 | -40 | 105 | LQFP64 | 10mm x 10mm
M451VE6AE | Microcontrollers | ARM Cortex®-M4 MCUs | M451 Base Series | Arm Cortex-M4F w/ DSP, 72 MHz, 128 kB Flash, 32 kB SRAM | V | Cortex-M4F | 72 |  | V | V | 128 | Configurable |  | 32 |  | 4 |  | 12 | 85 |  |  | 4 |  |  | 12 | [5 empty] | 16 |  |  | 1 | 2 | [5 empty] | 4 | 1 |  | 1 |  |  |  | 2 |  |  | - | - | [5 empty] | - | [14 empty] | V | - | - | [6 empty] | V | V | 1 | V | V | V | 2.5 | 5.5 | -40 | 105 | LQFP100 | 14mm x 14mm
M451VG6AE | Microcontrollers | ARM Cortex®-M4 MCUs | M451 Base Series | Arm Cortex-M4F w/ DSP, 72 MHz, 256 kB Flash, 32 kB SRAM | V | Cortex-M4F | 72 |  | V | V | 256 | Configurable |  | 32 |  | 4 |  | 12 | 85 |  |  | 4 |  |  | 12 | [5 empty] | 16 |  |  | 1 | 2 | [5 empty] | 4 | 1 |  | 1 |  |  |  | 2 |  |  | - | - | [5 empty] | - | [14 empty] | V | - | - | [6 empty] | V | V | 1 | V | V | V | 2.5 | 5.5 | -40 | 105 | LQFP100 | 14mm x 14mm
M451MLC3AE | Microcontrollers | ARM Cortex®-M4 MCUs | M451M Series | Arm Cortex-M4F w/ DSP, 72 MHz, 40 kB Flash, 16 kB SRAM | V | Cortex-M4F | 72 |  | V | V | 40 | Configurable |  | 16 |  | 4 |  | 8 | 42 |  |  | 4 |  |  | 12 | [5 empty] | 11 |  |  | 1 | 2 | [5 empty] | 4 | 1 |  | 1 |  |  |  | 1 |  |  | - | - | [5 empty] | - | [14 empty] | V | - | - | [6 empty] | - | - | - | V | V | V | 2.5 | 5.5 | -40 | 105 | LQFP48 | 7mm x 7mm
M451MLD3AE | Microcontrollers | ARM Cortex®-M4 MCUs | M451M Series | Arm Cortex-M4F w/ DSP, 72 MHz, 72 kB Flash, 16 kB SRAM | V | Cortex-M4F | 72 |  | V | V | 72 | Configurable |  | 16 |  | 4 |  | 8 | 42 |  |  | 4 |  |  | 12 | [5 empty] | 11 |  |  | 1 | 2 | [5 empty] | 4 | 1 |  | 1 |  |  |  | 1 |  |  | - | - | [5 empty] | - | [14 empty] | V | - | - | [6 empty] | - | - | - | V | V | V | 2.5 | 5.5 | -40 | 105 | LQFP48 | 7mm x 7mm
M451MLE6AE | Microcontrollers | ARM Cortex®-M4 MCUs | M451M Series | Arm Cortex-M4F w/ DSP, 72 MHz, 128 kB Flash, 32 kB SRAM | V | Cortex-M4F | 72 |  | V | V | 128 | Configurable |  | 32 |  | 4 |  | 12 | 42 |  |  | 4 |  |  | 12 | [5 empty] | 9 |  |  | 1 | 2 | [5 empty] | 3 | 1 |  | 1 |  |  |  | 2 |  |  | - | - | [5 empty] | - | [14 empty] | V | - | - | [6 empty] | - | - | - | V | V | V | 2.5 | 5.5 | -40 | 105 | LQFP48 | 7mm x 7mm
M451MLG6AE | Microcontrollers | ARM Cortex®-M4 MCUs | M451M Series | Arm Cortex-M4F w/ DSP, 72 MHz, 256 kB Flash, 32 kB SRAM | V | Cortex-M4F | 72 |  | V | V | 256 | Configurable |  | 32 |  | 4 |  | 12 | 42 |  |  | 4 |  |  | 12 | [5 empty] | 9 |  |  | 1 | 2 | [5 empty] | 3 | 1 |  | 1 |  |  |  | 2 |  |  | - | - | [5 empty] | - | [14 empty] | V | - | - | [6 empty] | - | - | - | V | V | V | 2.5 | 5.5 | -40 | 105 | LQFP48 | 7mm x 7mm
M451MSC3AE | Microcontrollers | ARM Cortex®-M4 MCUs | M451M Series | Arm Cortex-M4F w/ DSP, 72 MHz, 40 kB Flash, 16 kB SRAM | V | Cortex-M4F | 72 |  | V | V | 40 | Configurable |  | 16 |  | 4 |  | 8 | 55 |  |  | 4 |  |  | 12 | [5 empty] | 13 |  |  | 1 | 2 | [5 empty] | 4 | 1 |  | 1 |  |  |  | 1 |  |  | - | - | [5 empty] | - | [14 empty] | V | - | - | [6 empty] | - | - | - | V | V | V | 2.5 | 5.5 | -40 | 105 | LQFP64 | 7mm x 7mm
M451MSD3AE | Microcontrollers | ARM Cortex®-M4 MCUs | M451M Series | Arm Cortex-M4F w/ DSP, 72 MHz, 72 kB Flash, 16 kB SRAM | V | Cortex-M4F | 72 |  | V | V | 72 | Configurable |  | 16 |  | 4 |  | 8 | 55 |  |  | 4 |  |  | 12 | [5 empty] | 13 |  |  | 1 | 2 | [5 empty] | 4 | 1 |  | 1 |  |  |  | 1 |  |  | - | - | [5 empty] | - | [14 empty] | V | - | - | [6 empty] | - | - | - | V | V | V | 2.5 | 5.5 | -40 | 105 | LQFP64 | 7mm x 7mm
M452LC3AE | Microcontrollers | ARM Cortex®-M4 MCUs | M452 USB Series | Arm Cortex-M4F w/ DSP, 72 MHz, 40 kB Flash, 16 kB SRAM, USB OTG | V | Cortex-M4F | 72 |  | V | V | 40 | Configurable |  | 16 |  | 4 |  | 8 | 35 |  |  | 4 |  |  | 10 | [5 empty] | 10 |  |  | 1 | 2 | [5 empty] | 4 | 1 |  | 1 |  |  |  | 1 |  |  | - | - | [5 empty] | 1 | [14 empty] | V | - | - | [6 empty] | V | V | 1 | V | V | V | 2.5 | 5.5 | -40 | 105 | LQFP48 | 7mm x 7mm
M452LD3AE | Microcontrollers | ARM Cortex®-M4 MCUs | M452 USB Series | Arm Cortex-M4F w/ DSP, 72 MHz, 72 kB Flash, 16 kB SRAM, USB OTG | V | Cortex-M4F | 72 |  | V | V | 72 | Configurable |  | 16 |  | 4 |  | 8 | 35 |  |  | 4 |  |  | 10 | [5 empty] | 10 |  |  | 1 | 2 | [5 empty] | 4 | 1 |  | 1 |  |  |  | 1 |  |  | - | - | [5 empty] | 1 | [14 empty] | V | - | - | [6 empty] | V | V | 1 | V | V | V | 2.5 | 5.5 | -40 | 105 | LQFP48 | 7mm x 7mm
M452LE6AE | Microcontrollers | ARM Cortex®-M4 MCUs | M452 USB Series | Arm Cortex-M4F w/ DSP, 72 MHz, 128 kB Flash, 32 kB SRAM, USB OTG | V | Cortex-M4F | 72 |  | V | V | 128 | Configurable |  | 32 |  | 4 |  | 12 | 34 |  |  | 4 |  |  | 10 | [5 empty] | 8 |  |  | 1 | 2 | [5 empty] | 3 | 1 |  | 1 |  |  |  | 2 |  |  | - | - | [5 empty] | 1 | [14 empty] | V | - | - | [6 empty] | V | V | 1 | V | V | V | 2.5 | 5.5 | -40 | 105 | LQFP48 | 7mm x 7mm
M452LG6AE | Microcontrollers | ARM Cortex®-M4 MCUs | M452 USB Series | Arm Cortex-M4F w/ DSP, 72 MHz, 256 kB Flash, 32 kB SRAM, USB OTG | V | Cortex-M4F | 72 |  | V | V | 256 | Configurable |  | 32 |  | 4 |  | 12 | 34 |  |  | 4 |  |  | 10 | [5 empty] | 8 |  |  | 1 | 2 | [5 empty] | 3 | 1 |  | 1 |  |  |  | 2 |  |  | - | - | [5 empty] | 1 | [14 empty] | V | - | - | [6 empty] | V | V | 1 | V | V | V | 2.5 | 5.5 | -40 | 105 | LQFP48 | 7mm x 7mm
M452RD3AE | Microcontrollers | ARM Cortex®-M4 MCUs | M452 USB Series | Arm Cortex-M4F w/ DSP, 72 MHz, 72 kB Flash, 16 kB SRAM, USB OTG | V | Cortex-M4F | 72 |  | V | V | 72 | Configurable |  | 16 |  | 4 |  | 8 | 49 |  |  | 4 |  |  | 12 | [5 empty] | 16 |  |  | 1 | 2 | [5 empty] | 4 | 1 |  | 1 |  |  |  | 1 |  |  | - | - | [5 empty] | 1 | [14 empty] | V | - | - | [6 empty] | V | V | 1 | V | V | V | 2.5 | 5.5 | -40 | 105 | LQFP64 | 10mm x 10mm
M452RE6AE | Microcontrollers | ARM Cortex®-M4 MCUs | M452 USB Series | Arm Cortex-M4F w/ DSP, 72 MHz, 128 kB Flash, 32 kB SRAM, USB OTG | V | Cortex-M4F | 72 |  | V | V | 128 | Configurable |  | 32 |  | 4 |  | 12 | 48 |  |  | 4 |  |  | 12 | [5 empty] | 12 |  |  | 1 | 2 | [5 empty] | 4 | 1 |  | 1 |  |  |  | 2 |  |  | - | - | [5 empty] | 1 | [14 empty] | V | - | - | [6 empty] | V | V | 1 | V | V | V | 2.5 | 5.5 | -40 | 105 | LQFP64 | 10mm x 10mm
M452RG6AE | Microcontrollers | ARM Cortex®-M4 MCUs | M452 USB Series | Arm Cortex-M4F w/ DSP, 72 MHz, 256 kB Flash, 32 kB SRAM, USB OTG | V | Cortex-M4F | 72 |  | V | V | 256 | Configurable |  | 32 |  | 4 |  | 12 | 48 |  |  | 4 |  |  | 12 | [5 empty] | 12 |  |  | 1 | 2 | [5 empty] | 4 | 1 |  | 1 |  |  |  | 2 |  |  | - | - | [5 empty] | 1 | [14 empty] | V | - | - | [6 empty] | V | V | 1 | V | V | V | 2.5 | 5.5 | -40 | 105 | LQFP64 | 10mm x 10mm
M4521LE6AE | Microcontrollers | ARM Cortex®-M4 MCUs | M4521 USB Series | Arm Cortex-M4F w/ DSP, 72 MHz, 128 kB Flash, 32 kB SRAM, X-less USB | V | Cortex-M4F | 72 |  | V | V | 128 | Configurable |  | 32 |  | 4 |  | 8 | 35 |  |  | 4 |  |  | 10 | [5 empty] | 10 |  |  | - | - | [5 empty] | 3 | 1 |  | 1 |  |  |  | 1 |  |  | - | - |  |  | V | V | V | - | [14 empty] | V | - | - | [6 empty] | V | V | 1 | V | V | V | 2.5 | 5.5 | -40 | 105 | LQFP48 | 7mm x 7mm
M4521SE6AE | Microcontrollers | ARM Cortex®-M4 MCUs | M4521 USB Series | Arm Cortex-M4F w/ DSP, 72 MHz, 128 kB Flash, 32 kB SRAM, X-less USB | V | Cortex-M4F | 72 |  | V | V | 128 | Configurable |  | 32 |  | 4 |  | 8 | 49 |  |  | 4 |  |  | 12 | [5 empty] | 16 |  |  | - | - | [5 empty] | 4 | 1 |  | 1 |  |  |  | 1 |  |  | - | - |  |  | V | V | V | - | [14 empty] | V | - | - | [6 empty] | V | V | 1 | V | V | V | 2.5 | 5.5 | -40 | 105 | LQFP64 | 7mm x 7mm
M453LC3AE | Microcontrollers | ARM Cortex®-M4 MCUs | M453 CAN Series | Arm Cortex-M4F w/ DSP, 72 MHz, 40 kB Flash, 16 kB SRAM, USB OTG, CAN | V | Cortex-M4F | 72 |  | V | V | 40 | Configurable |  | 16 |  | 4 |  | 8 | 35 |  |  | 4 |  |  | 10 | [5 empty] | 10 |  |  | 1 | 2 | [5 empty] | 4 | 1 |  | 1 |  |  |  | 1 |  |  | 1 | - | [5 empty] | 1 | [14 empty] | V | - | - | [6 empty] | V | V | 1 | V | V | V | 2.5 | 5.5 | -40 | 105 | LQFP48 | 7mm x 7mm
M453LD3AE | Microcontrollers | ARM Cortex®-M4 MCUs | M453 CAN Series | Arm Cortex-M4F w/ DSP, 72 MHz, 72 kB Flash, 16 kB SRAM, USB OTG, CAN | V | Cortex-M4F | 72 |  | V | V | 72 | Configurable |  | 16 |  | 4 |  | 8 | 35 |  |  | 4 |  |  | 10 | [5 empty] | 10 |  |  | 1 | 2 | [5 empty] | 4 | 1 |  | 1 |  |  |  | 1 |  |  | 1 | - | [5 empty] | 1 | [14 empty] | V | - | - | [6 empty] | V | V | 1 | V | V | V | 2.5 | 5.5 | -40 | 105 | LQFP48 | 7mm x 7mm
M453LE6AE | Microcontrollers | ARM Cortex®-M4 MCUs | M453 CAN Series | Arm Cortex-M4F w/ DSP, 72 MHz, 128 kB Flash, 32 kB SRAM, USB OTG, CAN | V | Cortex-M4F | 72 |  | V | V | 128 | Configurable |  | 32 |  | 4 |  | 12 | 34 |  |  | 4 |  |  | 10 | [5 empty] | 8 |  |  | 1 | 2 | [5 empty] | 43 | 1 |  | 1 |  |  |  | 2 |  |  | 1 | - | [5 empty] | 1 | [14 empty] | V | - | - | [6 empty] | V | V | 1 | V | V | V | 2.5 | 5.5 | -40 | 105 | LQFP48 | 7mm x 7mm
M453LG6AE | Microcontrollers | ARM Cortex®-M4 MCUs | M453 CAN Series | Arm Cortex-M4F w/ DSP, 72 MHz, 256 kB Flash, 32 kB SRAM, USB OTG, CAN | V | Cortex-M4F | 72 |  | V | V | 256 | Configurable |  | 32 |  | 4 |  | 12 | 34 |  |  | 4 |  |  | 10 | [5 empty] | 8 |  |  | 1 | 2 | [5 empty] | 3 | 1 |  | 1 |  |  |  | 2 |  |  | 1 | - | [5 empty] | 1 | [14 empty] | V | - | - | [6 empty] | V | V | 1 | V | V | V | 2.5 | 5.5 | -40 | 105 | LQFP48 | 7mm x 7mm
M453RD3AE | Microcontrollers | ARM Cortex®-M4 MCUs | M453 CAN Series | Arm Cortex-M4F w/ DSP, 72 MHz, 72 kB Flash, 16 kB SRAM, USB OTG, CAN | V | Cortex-M4F | 72 |  | V | V | 72 | Configurable |  | 16 |  | 4 |  | 8 | 49 |  |  | 4 |  |  | 12 | [5 empty] | 16 |  |  | 1 | 2 | [5 empty] | 4 | 1 |  | 1 |  |  |  | 1 |  |  | 1 | - | [5 empty] | 1 | [14 empty] | V | - | - | [6 empty] | V | V | 1 | V | V | V | 2.5 | 5.5 | -40 | 105 | LQFP64 | 10mm x 10mm
M453RE6AE | Microcontrollers | ARM Cortex®-M4 MCUs | M453 CAN Series | Arm Cortex-M4F w/ DSP, 72 MHz, 128 kB Flash, 32 kB SRAM, USB OTG, CAN | V | Cortex-M4F | 72 |  | V | V | 128 | Configurable |  | 32 |  | 4 |  | 12 | 48 |  |  | 4 |  |  | 12 | [5 empty] | 12 |  |  | 1 | 2 | [5 empty] | 4 | 1 |  | 1 |  |  |  | 2 |  |  | 1 | - | [5 empty] | 1 | [14 empty] | V | - | - | [6 empty] | V | V | 1 | V | V | V | 2.5 | 5.5 | -40 | 105 | LQFP64 | 10mm x 10mm
M453RG6AE | Microcontrollers | ARM Cortex®-M4 MCUs | M453 CAN Series | Arm Cortex-M4F w/ DSP, 72 MHz, 256 kB Flash, 32 kB SRAM, USB OTG, CAN | V | Cortex-M4F | 72 |  | V | V | 256 | Configurable |  | 32 |  | 4 |  | 12 | 48 |  |  | 4 |  |  | 12 | [5 empty] | 12 |  |  | 1 | 2 | [5 empty] | 4 | 1 |  | 1 |  |  |  | 2 |  |  | 1 | - | [5 empty] | 1 | [14 empty] | V | - | - | [6 empty] | V | V | 1 | V | V | V | 2.5 | 5.5 | -40 | 105 | LQFP64 | 10mm x 10mm
M453VD3AE | Microcontrollers | ARM Cortex®-M4 MCUs | M453 CAN Series | Arm Cortex-M4F w/ DSP, 72 MHz, 72 kB Flash, 16 kB SRAM, USB OTG, CAN | V | Cortex-M4F | 72 |  | V | V | 72 | Configurable |  | 16 |  | 4 |  | 8 | 72 |  |  | 4 |  |  | 12 | [5 empty] | 16 |  |  | 1 | 2 | [5 empty] | 4 | 1 |  | 1 |  |  |  | 1 |  |  | 1 | - | [5 empty] | 1 | [14 empty] | V | - | - | [6 empty] | V | V | 1 | V | V | V | 2.5 | 5.5 | -40 | 105 | LQFP100 | 14mm x 14mm
M453VE6AE | Microcontrollers | ARM Cortex®-M4 MCUs | M453 CAN Series | Arm Cortex-M4F w/ DSP, 72 MHz, 128 kB Flash, 32 kB SRAM, USB OTG, CAN | V | Cortex-M4F | 72 |  | V | V | 128 | Configurable |  | 32 |  | 4 |  | 12 | 80 |  |  | 4 |  |  | 12 | [5 empty] | 16 |  |  | 1 | 2 | [5 empty] | 4 | 1 |  | 1 |  |  |  | 2 |  |  | 1 | - | [5 empty] | 1 | [14 empty] | V | - | - | [6 empty] | V | V | 1 | V | V | V | 2.5 | 5.5 | -40 | 105 | LQFP100 | 14mm x 14mm
M453VG6AE | Microcontrollers | ARM Cortex®-M4 MCUs | M453 CAN Series | Arm Cortex-M4F w/ DSP, 72 MHz, 256 kB Flash, 32 kB SRAM, USB OTG, CAN | V | Cortex-M4F | 72 |  | V | V | 256 | Configurable |  | 32 |  | 4 |  | 12 | 80 |  |  | 4 |  |  | 12 | [5 empty] | 16 |  |  | 1 | 2 | [5 empty] | 4 | 1 |  | 1 |  |  |  | 2 |  |  | 1 | - | [5 empty] | 1 | [14 empty] | V | - | - | [6 empty] | V | V | 1 | V | V | V | 2.5 | 5.5 | -40 | 105 | LQFP100 | 14mm x 14mm
M4TKLE6AE | Microcontrollers | ARM Cortex®-M4 MCUs | M4TK Touch Key Series | Arm Cortex-M4F w/ DSP, 72 MHz, 128 kB Flash, 32 kB SRAM, USB OTG, CAN, TouchKey | V | Cortex-M4F | 72 |  | V | V | 128 | Configurable |  | 32 |  | 4 |  | 12 | 34 |  |  | 4 |  |  | 10 | [5 empty] | 8 |  |  | 1 | 2 |  |  |  | 6 |  | 3 | 1 |  | 1 |  |  |  | 2 |  |  | 1 | - | [5 empty] | 1 |  |  |  | - | - | [9 empty] | V | - | - | [6 empty] | V | V | 1 | V | V | V | 2.5 | 5.5 | -40 | 105 | LQFP48 | 7mm x 7mm
M4TKLG6AE | Microcontrollers | ARM Cortex®-M4 MCUs | M4TK Touch Key Series | Arm Cortex-M4F w/ DSP, 72 MHz, 256 kB Flash, 32 kB SRAM, USB OTG, CAN, TouchKey | V | Cortex-M4F | 72 |  | V | V | 256 | Configurable |  | 32 |  | 4 |  | 12 | 34 |  |  | 4 |  |  | 10 | [5 empty] | 8 |  |  | 1 | 2 |  |  |  | 6 |  | 3 | 1 |  | 1 |  |  |  | 2 |  |  | 1 | - | [5 empty] | 1 |  |  |  | - | - | [9 empty] | V | - | - | [6 empty] | V | V | 1 | V | V | V | 2.5 | 5.5 | -40 | 105 | LQFP48 | 7mm x 7mm
M4TKRE6AE | Microcontrollers | ARM Cortex®-M4 MCUs | M4TK Touch Key Series | Arm Cortex-M4F w/ DSP, 72 MHz, 128 kB Flash, 32 kB SRAM, USB OTG, CAN, TouchKey | V | Cortex-M4F | 72 |  | V | V | 128 | Configurable |  | 32 |  | 4 |  | 12 | 48 |  |  | 4 |  |  | 12 | [5 empty] | 12 |  |  | 1 | 2 |  |  |  | 11 |  | 4 | 1 |  | 1 |  |  |  | 2 |  |  | 1 | - | [5 empty] | 1 |  |  |  | - | - | [9 empty] | V | - | - | [6 empty] | V | V | 1 | V | V | V | 2.5 | 5.5 | -40 | 105 | LQFP64 | 10mm x 10mm
M4TKRG6AE | Microcontrollers | ARM Cortex®-M4 MCUs | M4TK Touch Key Series | Arm Cortex-M4F w/ DSP, 72 MHz, 256 kB Flash, 32 kB SRAM, USB OTG, CAN, TouchKey | V | Cortex-M4F | 72 |  | V | V | 256 | Configurable |  | 32 |  | 4 |  | 12 | 48 |  |  | 4 |  |  | 12 | [5 empty] | 12 |  |  | 1 | 2 |  |  |  | 11 |  | 4 | 1 |  | 1 |  |  |  | 2 |  |  | 1 | - | [5 empty] | 1 |  |  |  | - | - | [9 empty] | V | - | - | [6 empty] | V | V | 1 | V | V | V | 2.5 | 5.5 | -40 | 105 | LQFP64 | 10mm x 10mm
M4TKVE6AE | Microcontrollers | ARM Cortex®-M4 MCUs | M4TK Touch Key Series | Arm Cortex-M4F w/ DSP, 72 MHz, 128 kB Flash, 32 kB SRAM, USB OTG, CAN, TouchKey | V | Cortex-M4F | 72 |  | V | V | 128 | Configurable |  | 32 |  | 4 |  | 12 | 80 |  |  | 4 |  |  | 12 | [5 empty] | 16 |  |  | 1 | 2 |  |  |  | 16 |  | 4 | 1 |  | 1 |  |  |  | 2 |  |  | 1 | - | [5 empty] | 1 |  |  |  | - | - | [9 empty] | V | - | - | [6 empty] | V | V | 1 | V | V | V | 2.5 | 5.5 | -40 | 105 | LQFP100 | 14mm x 14mm
M4TKVG6AE | Microcontrollers | ARM Cortex®-M4 MCUs | M4TK Touch Key Series | Arm Cortex-M4F w/ DSP, 72 MHz, 256 kB Flash, 32 kB SRAM, USB OTG, CAN, TouchKey | V | Cortex-M4F | 72 |  | V | V | 256 | Configurable |  | 32 |  | 4 |  | 12 | 80 |  |  | 4 |  |  | 12 | [5 empty] | 16 |  |  | 1 | 2 |  |  |  | 16 |  | 4 | 1 |  | 1 |  |  |  | 2 |  |  | 1 | - | [5 empty] | 1 |  |  |  | - | - | [9 empty] | V | - | - | [6 empty] | V | V | 1 | V | V | V | 2.5 | 5.5 | -40 | 105 | LQFP100 | 14mm x 14mm
M481LGAAE | Microcontrollers | ARM Cortex®-M4 MCUs | M481 Base Series | Arm Cortex-M4F w/ DSP, 192 MHz, 256 kB Flash, 96 kB SRAM, SPROM, 5 MSPS ADC | V | Cortex-M4F | 192 |  | V | V | 256 | Configurable |  | 96 |  | 4 | 4 | 16 | 41 |  |  | 4 |  |  |  | 12 | 12 | 2 | 1 |  | 12 |  |  | 2 | 2 | 2 |  |  |  |  | 6 | 3 | 1 | 1 |  | 3 | 2 | 3 | 1 |  | - | 2 | [5 empty] | - |  |  | - | - | - | [9 empty] | V | - | - |  |  |  | V |  | V | V | - | - | V | V | V | 1.8 | 3.6 | -40 | 105 | LQFP48 | 7mm x 7mm
M481LIDAE | Microcontrollers | ARM Cortex®-M4 MCUs | M481 Base Series | Arm Cortex-M4F w/ DSP, 192 MHz, 512 kB Flash, 160 kB SRAM, SPROM, 5 MSPS ADC | V | Cortex-M4F | 192 |  | V | V | 512 | Configurable |  | 160 |  | 4 | 4 | 16 | 41 |  |  | 4 |  |  |  | 12 | 12 | 2 | 1 |  | 12 |  |  | 2 | 2 | 2 |  |  |  |  | 6 | 3 | 1 | 1 |  | 3 | 2 | 3 | 1 |  | - | 2 | [5 empty] | - |  |  | - | - | - | [9 empty] | V | - | - |  |  |  | V |  | V | V | - | - | V | V | V | 1.8 | 3.6 | -40 | 105 | LQFP48 | 7mm x 7mm
M481SGAAE | Microcontrollers | ARM Cortex®-M4 MCUs | M481 Base Series | Arm Cortex-M4F w/ DSP, 192 MHz, 256 kB Flash, 96 kB SRAM, SPROM, 5 MSPS ADC | V | Cortex-M4F | 192 |  | V | V | 256 | Configurable |  | 96 |  | 4 | 4 | 16 | 52 |  |  | 4 |  |  |  | 12 | 12 | 2 | 1 |  | 16 |  |  | 2 | 2 | 2 |  |  |  |  | 6 | 3 | 1 | 1 |  | 3 | 2 | 3 | 1 |  | - | 2 | [5 empty] | - |  |  | - | - | - | [9 empty] | V | - | - |  |  |  | V |  | V | V | - | 1 | V | V | V | 1.8 | 3.6 | -40 | 105 | LQFP64 | 7mm x 7mm
M481SIDAE | Microcontrollers | ARM Cortex®-M4 MCUs | M481 Base Series | Arm Cortex-M4F w/ DSP, 192 MHz, 512 kB Flash, 160 kB SRAM, SPROM, 5 MSPS ADC | V | Cortex-M4F | 192 |  | V | V | 512 | Configurable |  | 160 |  | 4 | 4 | 16 | 52 |  |  | 4 |  |  |  | 12 | 12 | 2 | 1 |  | 16 |  |  | 2 | 2 | 2 |  |  |  |  | 6 | 3 | 1 | 1 |  | 3 | 2 | 3 | 1 |  | - | 2 | [5 empty] | - |  |  | - | - | - | [9 empty] | V | - | - |  |  |  | V |  | V | V | - | 1 | V | V | V | 1.8 | 3.6 | -40 | 105 | LQFP64 | 7mm x 7mm
M481ZGAAE | Microcontrollers | ARM Cortex®-M4 MCUs | M481 Base Series | Arm Cortex-M4F w/ DSP, 192 MHz, 256 kB Flash, 96 kB SRAM, SPROM, 5 MSPS ADC | V | Cortex-M4F | 192 |  | V | V | 256 | Configurable |  | 96 |  | 4 | 4 | 16 | 26 |  |  | 4 |  |  |  | 12 | 12 | 1 | - |  | 10 |  |  | 2 | 2 | 1 |  |  |  |  | 6 | 3 | 1 | 1 |  | 3 | 2 | 3 | 1 |  | - | 1 | [5 empty] | - |  |  | - | - | - | [9 empty] | V | - | - |  |  |  | V |  | V | V | - | - | V | V | V | 1.8 | 3.6 | -40 | 105 | QFN32 | 5mm x 5mm
M481ZIDAE | Microcontrollers | ARM Cortex®-M4 MCUs | M481 Base Series | Arm Cortex-M4F w/ DSP, 192 MHz, 512 kB Flash, 160 kB SRAM, SPROM, 5 MSPS ADC | V | Cortex-M4F | 192 |  | V | V | 512 | Configurable |  | 160 |  | 4 | 4 | 16 | 26 |  |  | 4 |  |  |  | 12 | 12 | 1 | - |  | 10 |  |  | 2 | 2 | 1 |  |  |  |  | 6 | 3 | 1 | 1 |  | 3 | 2 | 3 | 1 |  | - | 1 | [5 empty] | - |  |  | - | - | - | [9 empty] | V | - | - |  |  |  | V |  | V | V | - | - | V | V | V | 1.8 | 3.6 | -40 | 105 | QFN32 | 5mm x 5mm
M482KGAAE | Microcontrollers | ARM Cortex®-M4 MCUs | M482 USB FS OTG Series | Arm Cortex-M4F w/ DSP, 192 MHz, 256 kB Flash, 96 kB SRAM, SPROM, 5 MSPS ADC, USB | V | Cortex-M4F | 192 |  | V | V | 256 | Configurable |  | 96 |  | 4 | 4 | 16 | 100 |  |  | 4 |  |  |  | 12 | 12 | 2 | 2 |  | 16 |  |  | 2 | 2 | 3 |  |  |  |  | 6 | 3 | 1 | 1 |  | 3 | 2 | 3 | 1 |  | - | 2 | [5 empty] | 1 |  |  | - | - | - | [9 empty] | V | - | - |  |  |  | V |  | V | V | - | 6 | V | V | V | 1.8 | 3.6 | -40 | 105 | LQFP128 | 14mm x 14mm
M482KIDAE | Microcontrollers | ARM Cortex®-M4 MCUs | M482 USB FS OTG Series | Arm Cortex-M4F w/ DSP, 192 MHz, 512 kB Flash, 160 kB SRAM, SPROM, 5 MSPS ADC, USB | V | Cortex-M4F | 192 |  | V | V | 512 | Configurable |  | 160 |  | 4 | 4 | 16 | 100 |  |  | 4 |  |  |  | 12 | 12 | 2 | 2 |  | 16 |  |  | 2 | 2 | 3 |  |  |  |  | 6 | 3 | 1 | 1 |  | 3 | 2 | 3 | 1 |  | - | 2 | [5 empty] | 1 |  |  | - | - | - | [9 empty] | V | - | - |  |  |  | V |  | V | V | - | 6 | V | V | V | 1.8 | 3.6 | -40 | 105 | LQFP128 | 14mm x 14mm
M482LGAAE | Microcontrollers | ARM Cortex®-M4 MCUs | M482 USB FS OTG Series | Arm Cortex-M4F w/ DSP, 192 MHz, 256 kB Flash, 96 kB SRAM, SPROM, 5 MSPS ADC, USB | V | Cortex-M4F | 192 |  | V | V | 256 | Configurable |  | 96 |  | 4 | 4 | 16 | 41 |  |  | 4 |  |  |  | 12 | 12 | 2 | 1 |  | 12 |  |  | 2 | 2 | 2 |  |  |  |  | 6 | 3 | 1 | 1 |  | 3 | 2 | 3 | 1 |  | - | 2 | [5 empty] | 1 |  |  | - | - | - | [9 empty] | V | - | - |  |  |  | V |  | V | V | - | - | V | V | V | 1.8 | 3.6 | -40 | 105 | LQFP48 | 7mm x 7mm
M482LIDAE | Microcontrollers | ARM Cortex®-M4 MCUs | M482 USB FS OTG Series | Arm Cortex-M4F w/ DSP, 192 MHz, 512 kB Flash, 160 kB SRAM, SPROM, 5 MSPS ADC, USB | V | Cortex-M4F | 192 |  | V | V | 512 | Configurable |  | 160 |  | 4 | 4 | 16 | 41 |  |  | 4 |  |  |  | 12 | 12 | 2 | 1 |  | 12 |  |  | 2 | 2 | 2 |  |  |  |  | 6 | 3 | 1 | 1 |  | 3 | 2 | 3 | 1 |  | - | 2 | [5 empty] | 1 |  |  | - | - | - | [9 empty] | V | - | - |  |  |  | V |  | V | V | - | - | V | V | V | 1.8 | 3.6 | -40 | 105 | LQFP48 | 7mm x 7mm
M482SGAAE | Microcontrollers | ARM Cortex®-M4 MCUs | M482 USB FS OTG Series | Arm Cortex-M4F w/ DSP, 192 MHz, 256 kB Flash, 96 kB SRAM, SPROM, 5 MSPS ADC, USB | V | Cortex-M4F | 192 |  | V | V | 256 | Configurable |  | 96 |  | 4 | 4 | 16 | 52 |  |  | 4 |  |  |  | 12 | 12 | 2 | 1 |  | 16 |  |  | 2 | 2 | 2 |  |  |  |  | 6 | 3 | 1 | 1 |  | 3 | 2 | 3 | 1 |  | - | 2 | [5 empty] | 1 |  |  | - | - | - | [9 empty] | V | - | - |  |  |  | V |  | V | V | - | 1 | V | V | V | 1.8 | 3.6 | -40 | 105 | LQFP64 | 7mm x 7mm
M482SIDAE | Microcontrollers | ARM Cortex®-M4 MCUs | M482 USB FS OTG Series | Arm Cortex-M4F w/ DSP, 192 MHz, 512 kB Flash, 160 kB SRAM, SPROM, 5 MSPS ADC, USB | V | Cortex-M4F | 192 |  | V | V | 512 | Configurable |  | 160 |  | 4 | 4 | 16 | 52 |  |  | 4 |  |  |  | 12 | 12 | 2 | 1 |  | 16 |  |  | 2 | 2 | 2 |  |  |  |  | 6 | 3 | 1 | 1 |  | 3 | 2 | 3 | 1 |  | - | 2 | [5 empty] | 1 |  |  | - | - | - | [9 empty] | V | - | - |  |  |  | V |  | V | V | - | 1 | V | V | V | 1.8 | 3.6 | -40 | 105 | LQFP64 | 7mm x 7mm
M482ZIDAE | Microcontrollers | ARM Cortex®-M4 MCUs | M482 USB FS OTG Series | Arm Cortex-M4F w/ DSP, 192 MHz, 512 kB Flash, 160 kB SRAM, SPROM, 5 MSPS ADC, USB | V | Cortex-M4F | 192 |  | V | V | 512 | Configurable |  | 160 |  | 4 | 4 | 16 | 26 |  |  | 4 |  |  |  | 12 | 12 | 1 | - |  | 10 |  |  | 2 | 2 | 1 |  |  |  |  | 6 | 3 | 1 | 1 |  | 3 | 2 | 3 | 1 |  | - | 1 | [5 empty] | 1 |  |  | - | - | - | [9 empty] | V | - | - |  |  |  | V |  | V | V | - | - | V | V | V | 1.8 | 3.6 | -40 | 105 | QFN32 | 5mm x 5mm
M483KIDAE | Microcontrollers | ARM Cortex®-M4 MCUs | M483 CAN Series | Arm Cortex-M4F w/ DSP, 192 MHz, 512 kB Flash, 160 kB SRAM, SPROM, 5 MSPS ADC, 2x USB OTG, 2x CAN | V | Cortex-M4F | 192 |  | V | V | 512 | Configurable |  | 160 |  | 4 | 4 | 16 | 100 |  |  | 4 |  |  |  | 12 | 12 | 2 | 2 |  | 16 |  |  | 2 | 2 | 3 |  |  |  |  | 6 | 3 | 1 | 1 |  | 3 | 2 | 3 | 1 |  | 2 | 2 | [5 empty] | 1 |  |  | 1 | - | - | [9 empty] | V | - | - |  |  |  | V |  | V | V | - | 6 | V | V | V | 1.8 | 3.6 | -40 | 105 | LQFP128 | 14mm x 14mm
M483SGAAE | Microcontrollers | ARM Cortex®-M4 MCUs | M483 CAN Series | Arm Cortex-M4F w/ DSP, 192 MHz, 256 kB Flash, 96 kB SRAM, SPROM, 5 MSPS ADC, USB HS OTG, 2x CAN | V | Cortex-M4F | 192 |  | V | V | 256 | Configurable |  | 96 |  | 4 | 4 | 16 | 44 |  |  | 4 |  |  |  | 12 | 12 | 2 | 1 |  | 16 |  |  | 2 | 2 | 2 |  |  |  |  | 6 | 3 | 1 | 1 |  | 3 | 2 | 3 | 1 |  | 2 | 2 | [5 empty] | - |  |  | 1 | - | - | [9 empty] | V | - | - |  |  |  | V |  | V | V | - | 1 | V | V | V | 1.8 | 3.6 | -40 | 105 | LQFP64 | 7mm x 7mm
M483SIDAE | Microcontrollers | ARM Cortex®-M4 MCUs | M483 CAN Series | Arm Cortex-M4F w/ DSP, 192 MHz, 512 kB Flash, 160 kB SRAM, SPROM, 5 MSPS ADC, USB HS OTG, 2x CAN | V | Cortex-M4F | 192 |  | V | V | 512 | Configurable |  | 160 |  | 4 | 4 | 16 | 44 |  |  | 4 |  |  |  | 12 | 12 | 2 | 1 |  | 16 |  |  | 2 | 2 | 2 |  |  |  |  | 6 | 3 | 1 | 1 |  | 3 | 2 | 3 | 1 |  | 2 | 2 | [5 empty] | - |  |  | 1 | - | - | [9 empty] | V | - | - |  |  |  | V |  | V | V | - | 1 | V | V | V | 1.8 | 3.6 | -40 | 105 | LQFP64 | 7mm x 7mm
M484KIDAE | Microcontrollers | ARM Cortex®-M4 MCUs | M484 USB HS OTG Series | Arm Cortex-M4F w/ DSP, 192 MHz, 512 kB Flash, 160 kB SRAM, SPROM, 5 MSPS ADC, 2x USB OTG | V | Cortex-M4F | 192 |  | V | V | 512 | Configurable |  | 160 |  | 4 | 4 | 16 | 100 |  |  | 4 |  |  |  | 12 | 12 | 2 | 2 |  | 16 |  |  | 2 | 2 | 3 |  |  |  |  | 6 | 3 | 1 | 1 |  | 3 | 2 | 3 | 1 |  | - | 2 | [5 empty] | 1 |  |  | 1 | - | - | [9 empty] | V | - | - |  |  |  | V |  | V | V | - | 6 | V | V | V | 1.8 | 3.6 | -40 | 105 | LQFP128 | 14mm x 14mm
M484SGAAE | Microcontrollers | ARM Cortex®-M4 MCUs | M484 USB HS OTG Series | Arm Cortex-M4F w/ DSP, 192 MHz, 256 kB Flash, 96 kB SRAM, SPROM, 5 MSPS ADC, USB HS OTG | V | Cortex-M4F | 192 |  | V | V | 256 | Configurable |  | 96 |  | 4 | 4 | 16 | 44 |  |  | 4 |  |  |  | 12 | 12 | 2 | 1 |  | 16 |  |  | 2 | 2 | 2 |  |  |  |  | 6 | 3 | 1 | 1 |  | 3 | 2 | 3 | 1 |  | - | 2 | [5 empty] | - |  |  | 1 | - | - | [9 empty] | V | - | - |  |  |  | V |  | V | V | - | 1 | V | V | V | 1.8 | 3.6 | -40 | 105 | LQFP64 | 7mm x 7mm
M484SGAAE2U | Microcontrollers | ARM Cortex®-M4 MCUs | M484 USB HS OTG Series | Arm Cortex-M4F w/ DSP, 192 MHz, 256 kB Flash, 96 kB SRAM, SPROM, 5 MSPS ADC, 2x USB OTG | V | Cortex-M4F | 192 |  | V | V | 256 | Configurable |  | 96 |  | 4 | 4 | 16 | 44 |  |  | 4 |  |  |  | 12 | 12 | 2 | 1 |  | 16 |  |  | 2 | 2 | 2 |  |  |  |  | 6 | 3 | 1 | 1 |  | 3 | 2 | 3 | 1 |  | - | 2 | [5 empty] | 1 |  |  | 1 | - | - | [9 empty] | V | - | - |  |  |  | V |  | V | V | - | 1 | V | V | V | 1.8 | 3.6 | -40 | 105 | LQFP64 | 7mm x 7mm
M484SIDAE | Microcontrollers | ARM Cortex®-M4 MCUs | M484 USB HS OTG Series | Arm Cortex-M4F w/ DSP, 192 MHz, 512 kB Flash, 160 kB SRAM, SPROM, 5 MSPS ADC, USB HS OTG | V | Cortex-M4F | 192 |  | V | V | 512 | Configurable |  | 160 |  | 4 | 4 | 16 | 44 |  |  | 4 |  |  |  | 12 | 12 | 2 | 1 |  | 16 |  |  | 2 | 2 | 2 |  |  |  |  | 6 | 3 | 1 | 1 |  | 3 | 2 | 3 | 1 |  | - | 2 | [5 empty] | - |  |  | 1 | - | - | [9 empty] | V | - | - |  |  |  | V |  | V | V | - | 1 | V | V | V | 1.8 | 3.6 | -40 | 105 | LQFP64 | 7mm x 7mm
M484SIDAE2U | Microcontrollers | ARM Cortex®-M4 MCUs | M484 USB HS OTG Series | Arm Cortex-M4F w/ DSP, 192 MHz, 512 kB Flash, 160 kB SRAM, SPROM, 5 MSPS ADC, 2x USB OTG | V | Cortex-M4F | 192 |  | V | V | 512 | Configurable |  | 160 |  | 4 | 4 | 16 | 44 |  |  | 4 |  |  |  | 12 | 12 | 2 | 1 |  | 16 |  |  | 2 | 2 | 2 |  |  |  |  | 6 | 3 | 1 | 1 |  | 3 | 2 | 3 | 1 |  | - | 2 | [5 empty] | 1 |  |  | 1 | - | - | [9 empty] | V | - | - |  |  |  | V |  | V | V | - | 1 | V | V | V | 1.8 | 3.6 | -40 | 105 | LQFP64 | 7mm x 7mm
M485KIDAE | Microcontrollers | ARM Cortex®-M4 MCUs | M485 Crypto Series | Arm Cortex-M4F w/ DSP, 192 MHz, 512 kB Flash, 160 kB SRAM, SPROM, 5 MSPS ADC, 2x USB OTG, Crypto | V | Cortex-M4F | 192 |  | V | V | 512 | Configurable |  | 160 |  | 4 | 4 | 16 | 100 |  |  | 4 |  |  |  | 12 | 12 | 2 | 2 |  | 16 |  |  | 2 | 2 | 3 |  |  |  |  | 6 | 3 | 1 | 1 |  | 3 | 2 | 3 | 1 |  | - | 2 | [5 empty] | 1 |  |  | 1 | - | - | [9 empty] | V | AES, DES, 3DES, ECC, SHA | - |  |  |  | V |  | V | V | - | 6 | V | V | V | 1.8 | 3.6 | -40 | 105 | LQFP128 | 14mm x 14mm
M485LIDAE | Microcontrollers | ARM Cortex®-M4 MCUs | M485 Crypto Series | Arm Cortex-M4F w/ DSP, 192 MHz, 512 kB Flash, 160 kB SRAM, SPROM, 5 MSPS ADC, USB OTG, Crypto | V | Cortex-M4F | 192 |  | V | V | 512 | Configurable |  | 160 |  | 4 | 4 | 16 | 41 |  |  | 4 |  |  |  | 12 | 12 | 2 | 1 |  | 12 |  |  | 2 | 2 | 2 |  |  |  |  | 6 | 3 | 1 | 1 |  | 3 | 2 | 3 | 1 |  | - | 2 | [5 empty] | 1 |  |  | - | - | - | [9 empty] | V | AES, DES, 3DES, ECC, SHA | - |  |  |  | V |  | V | V | - | - | V | V | V | 1.8 | 3.6 | -40 | 105 | LQFP48 | 7mm x 7mm
M485SIDAE | Microcontrollers | ARM Cortex®-M4 MCUs | M485 Crypto Series | Arm Cortex-M4F w/ DSP, 192 MHz, 512 kB Flash, 160 kB SRAM, SPROM, 5 MSPS ADC, USB HS OTG, Crypto | V | Cortex-M4F | 192 |  | V | V | 512 | Configurable |  | 160 |  | 4 | 4 | 16 | 44 |  |  | 4 |  |  |  | 12 | 12 | 2 | 1 |  | 16 |  |  | 2 | 2 | 2 |  |  |  |  | 6 | 3 | 1 | 1 |  | 3 | 2 | 3 | 1 |  | - | 2 | [5 empty] | - |  |  | 1 | - | - | [9 empty] | V | AES, DES, 3DES, ECC, SHA | - |  |  |  | V |  | V | V | - | 1 | V | V | V | 1.8 | 3.6 | -40 | 105 | LQFP64 | 7mm x 7mm
M485ZIDAE | Microcontrollers | ARM Cortex®-M4 MCUs | M485 Crypto Series | Arm Cortex-M4F w/ DSP, 192 MHz, 512 kB Flash, 160 kB SRAM, SPROM, 5 MSPS ADC, USB OTG, Crypto | V | Cortex-M4F | 192 |  | V | V | 512 | Configurable |  | 160 |  | 4 | 4 | 16 | 26 |  |  | 4 |  |  |  | 12 | 12 | 1 | - |  | 10 |  |  | 2 | 2 | 1 |  |  |  |  | 6 | 3 | 1 | 1 |  | 3 | 2 | 3 | 1 |  | - | 1 | [5 empty] | 1 |  |  | - | - | - | [9 empty] | V | AES, DES, 3DES, ECC, SHA | - |  |  |  | V |  | V | V | - | - | V | V | V | 1.8 | 3.6 | -40 | 105 | QFN32 | 5mm x 5mm
M487JIDAE | Microcontrollers | ARM Cortex®-M4 MCUs | M487 Ethernet Series | Arm Cortex-M4F w/ DSP, 192 MHz, 512 kB Flash, 160 kB SRAM, SPROM, 5 MSPS ADC, 2x USB OTG, Crypto, Ethernet | V | Cortex-M4F | 192 |  | V | V | 512 | Configurable |  | 160 |  | 4 | 4 | 16 | 114 |  |  | 4 |  |  |  | 12 | 12 | 2 | 2 |  | 16 |  |  | 2 | 2 | 3 |  |  |  |  | 6 | 3 | 1 | 1 |  | 3 | 2 | 3 | 1 |  | 2 | 2 | [5 empty] | 1 |  |  | 1 | 1 | - | [9 empty] | V | AES, DES, 3DES, ECC, SHA | - |  |  |  | V |  | V | V | - | 6 | V | V | V | 1.8 | 3.6 | -40 | 105 | LQFP144 | 20mm x 20mm
M487KIDAE | Microcontrollers | ARM Cortex®-M4 MCUs | M487 Ethernet Series | Arm Cortex-M4F w/ DSP, 192 MHz, 512 kB Flash, 160 kB SRAM, SPROM, 5 MSPS ADC, 2x USB OTG, Crypto, Ethernet | V | Cortex-M4F | 192 |  | V | V | 512 | Configurable |  | 160 |  | 4 | 4 | 16 | 100 |  |  | 4 |  |  |  | 12 | 12 | 2 | 2 |  | 16 |  |  | 2 | 2 | 3 |  |  |  |  | 6 | 3 | 1 | 1 |  | 3 | 2 | 3 | 1 |  | 2 | 2 | [5 empty] | 1 |  |  | 1 | 1 | - | [9 empty] | V | AES, DES, 3DES, ECC, SHA | - |  |  |  | V |  | V | V | - | 6 | V | V | V | 1.8 | 3.6 | -40 | 105 | LQFP128 | 14mm x 14mm
M487SGAAE | Microcontrollers | ARM Cortex®-M4 MCUs | M487 Ethernet Series | Arm Cortex-M4F w/ DSP, 192 MHz, 256 kB Flash, 96 kB SRAM, SPROM, 5 MSPS ADC, USB HS OTG, Crypto, Ethernet | V | Cortex-M4F | 192 |  | V | V | 256 | Configurable |  | 96 |  | 4 | 4 | 16 | 44 |  |  | 4 |  |  |  | 12 | 12 | 2 | 1 |  | 16 |  |  | 2 | 2 | 2 |  |  |  |  | 6 | 3 | 1 | 1 |  | 3 | 2 | 3 | 1 |  | 2 | 2 | [5 empty] | - |  |  | 1 | 1 | - | [9 empty] | V | AES, DES, 3DES, ECC, SHA | - |  |  |  | V |  | V | V | - | 1 | V | V | V | 1.8 | 3.6 | -40 | 105 | LQFP64 | 7mm x 7mm
M487SIDAE | Microcontrollers | ARM Cortex®-M4 MCUs | M487 Ethernet Series | Arm Cortex-M4F w/ DSP, 192 MHz, 512 kB Flash, 160 kB SRAM, SPROM, 5 MSPS ADC, USB HS OTG, Crypto, Ethernet | V | Cortex-M4F | 192 |  | V | V | 512 | Configurable |  | 160 |  | 4 | 4 | 16 | 44 |  |  | 4 |  |  |  | 12 | 12 | 2 | 1 |  | 16 |  |  | 2 | 2 | 2 |  |  |  |  | 6 | 3 | 1 | 1 |  | 3 | 2 | 3 | 1 |  | 2 | 2 | [5 empty] | - |  |  | 1 | 1 | - | [9 empty] | V | AES, DES, 3DES, ECC, SHA | - |  |  |  | V |  | V | V | - | 1 | V | V | V | 1.8 | 3.6 | -40 | 105 | LQFP64 | 7mm x 7mm
NUC442JG8AE | Microcontrollers | ARM Cortex®-M4 MCUs | NUC442/472 Series | Arm Cortex-M4F w/ DSP, 84 MHz, 256 kB Flash, 64 kB SRAM, 2x ADC, 2x USB, Crypto | V | Cortex-M4F | 84 |  | V | V | 256 | Configurable |  | 64 |  | 16 |  | 16 | 114 |  |  | 4 |  |  | 16 |  |  | 2 | 2 |  | 8+8 |  |  | - | 3 | 2 |  |  |  |  | 6 | 6 |  |  |  | 5 |  |  |  |  | 2 | 1 | [5 empty] | 1 | 1 |  |  | - | 1 | [9 empty] | V | AES, DES, 3DES, SHA | - | [6 empty] | V | V | 2 | V | V | V | 2.5 | 5.5 | -40 | 105 | LQFP144 | 20mm x 20mm
NUC442JI8AE | Microcontrollers | ARM Cortex®-M4 MCUs | NUC442/472 Series | Arm Cortex-M4F w/ DSP, 84 MHz, 512 kB Flash, 64 kB SRAM, 2x ADC, 2x USB, Crypto | V | Cortex-M4F | 84 |  | V | V | 512 | Configurable |  | 64 |  | 16 |  | 16 | 114 |  |  | 4 |  |  | 16 |  |  | 2 | 2 |  | 8+8 |  |  | - | 3 | 2 |  |  |  |  | 6 | 6 |  |  |  | 5 |  |  |  |  | 2 | 1 | [5 empty] | 1 | 1 |  |  | - | 1 | [9 empty] | V | AES, DES, 3DES, SHA | - | [6 empty] | V | V | 2 | V | V | V | 2.5 | 5.5 | -40 | 105 | LQFP144 | 20mm x 20mm
NUC442KG8AE | Microcontrollers | ARM Cortex®-M4 MCUs | NUC442/472 Series | Arm Cortex-M4F w/ DSP, 84 MHz, 256 kB Flash, 64 kB SRAM, 2x ADC, 2x USB, Crypto | V | Cortex-M4F | 84 |  | V | V | 256 | Configurable |  | 64 |  | 16 |  | 16 | 101 |  |  | 4 |  |  | 16 |  |  | 2 | 2 |  | 8+8 |  |  | - | 3 | 2 |  |  |  |  | 6 | 6 |  |  |  | 5 |  |  |  |  | 2 | 1 | [5 empty] | 1 | 1 |  |  | - | 1 | [9 empty] | V | AES, DES, 3DES, SHA | - | [6 empty] | V | V | 2 | V | V | V | 2.5 | 5.5 | -40 | 105 | LQFP128 | 14mm x 14mm
NUC442KI8AE | Microcontrollers | ARM Cortex®-M4 MCUs | NUC442/472 Series | Arm Cortex-M4F w/ DSP, 84 MHz, 512 kB Flash, 64 kB SRAM, 2x ADC, 2x USB, Crypto | V | Cortex-M4F | 84 |  | V | V | 512 | Configurable |  | 64 |  | 16 |  | 16 | 101 |  |  | 4 |  |  | 16 |  |  | 2 | 2 |  | 8+8 |  |  | - | 3 | 2 |  |  |  |  | 6 | 6 |  |  |  | 5 |  |  |  |  | 2 | 1 | [5 empty] | 1 | 1 |  |  | - | 1 | [9 empty] | V | AES, DES, 3DES, SHA | - | [6 empty] | V | V | 2 | V | V | V | 2.5 | 5.5 | -40 | 105 | LQFP128 | 14mm x 14mm
NUC442RG8AE | Microcontrollers | ARM Cortex®-M4 MCUs | NUC442/472 Series | Arm Cortex-M4F w/ DSP, 84 MHz, 256 kB Flash, 64 kB SRAM, 2x ADC, 2x USB, Crypto | V | Cortex-M4F | 84 |  | V | V | 256 | Configurable |  | 64 |  | 16 |  | 16 | 45 |  |  | 4 |  |  | 8 |  |  | 1 | - |  | 4+4 |  |  | - | 2 | - |  |  |  |  | 4 | 3 |  |  |  | 2 |  |  |  |  | 2 | 1 | [5 empty] | 1 | 1 |  |  | - | 1 | [9 empty] | V | AES, DES, 3DES, SHA | - | [6 empty] | V | V | 1 | V | V | V | 2.5 | 5.5 | -40 | 105 | LQFP64 | 10mm x 10mm
NUC442RI8AE | Microcontrollers | ARM Cortex®-M4 MCUs | NUC442/472 Series | Arm Cortex-M4F w/ DSP, 84 MHz, 512 kB Flash, 64 kB SRAM, 2x ADC, 2x USB, Crypto | V | Cortex-M4F | 84 |  | V | V | 512 | Configurable |  | 64 |  | 16 |  | 16 | 45 |  |  | 4 |  |  | 8 |  |  | 1 | - |  | 4+4 |  |  | - | 2 | - |  |  |  |  | 4 | 3 |  |  |  | 2 |  |  |  |  | 2 | 1 | [5 empty] | 1 | 1 |  |  | - | 1 | [9 empty] | V | AES, DES, 3DES, SHA | - | [6 empty] | V | V | 1 | V | V | V | 2.5 | 5.5 | -40 | 105 | LQFP64 | 10mm x 10mm
NUC442VG8AE | Microcontrollers | ARM Cortex®-M4 MCUs | NUC442/472 Series | Arm Cortex-M4F w/ DSP, 84 MHz, 256 kB Flash, 64 kB SRAM, 2x ADC, 2x USB, Crypto | V | Cortex-M4F | 84 |  | V | V | 256 | Configurable |  | 64 |  | 16 |  | 16 | 77 |  |  | 4 |  |  | 16 |  |  | 2 | 2 |  | 8+8 |  |  | - | 3 | - |  |  |  |  | 6 | 5 |  |  |  | 5 |  |  |  |  | 2 | 1 | [5 empty] | 1 | 1 |  |  | - | 1 | [9 empty] | V | AES, DES, 3DES, SHA | - | [6 empty] | V | V | 2 | V | V | V | 2.5 | 5.5 | -40 | 105 | LQFP100 | 14mm x 14mm
NUC442VI8AE | Microcontrollers | ARM Cortex®-M4 MCUs | NUC442/472 Series | Arm Cortex-M4F w/ DSP, 84 MHz, 512 kB Flash, 64 kB SRAM, 2x ADC, 2x USB, Crypto | V | Cortex-M4F | 84 |  | V | V | 512 | Configurable |  | 64 |  | 16 |  | 16 | 77 |  |  | 4 |  |  | 16 |  |  | 2 | 2 |  | 8+8 |  |  | - | 3 | - |  |  |  |  | 6 | 5 |  |  |  | 5 |  |  |  |  | 2 | 1 | [5 empty] | 1 | 1 |  |  | - | 1 | [9 empty] | V | AES, DES, 3DES, SHA | - | [6 empty] | V | V | 2 | V | V | V | 2.5 | 5.5 | -40 | 105 | LQFP100 | 14mm x 14mm
NUC472HG8AE | Microcontrollers | ARM Cortex®-M4 MCUs | NUC442/472 Series | Arm Cortex-M4F w/ DSP, 84 MHz, 256 kB Flash, 64 kB SRAM, 2x ADC, 2x USB, Crypto, Ethernet | V | Cortex-M4F | 84 |  | V | V | 256 | Configurable |  | 64 |  | 16 |  | 16 | 144 |  |  | 4 |  |  | 16 |  |  | 2 | 2 |  | 8+8 |  |  | - | 3 | 2 |  |  |  |  | 6 | 6 |  |  |  | 5 |  |  |  |  | 2 | 1 | [5 empty] | 1 | 1 |  |  | 1 | 1 | [9 empty] | V | AES, DES, 3DES, SHA | - | [6 empty] | V | V | 2 | V | V | V | 2.5 | 5.5 | -40 | 105 | LQFP176 | 24mm x 24mm
NUC472HI8AE | Microcontrollers | ARM Cortex®-M4 MCUs | NUC442/472 Series | Arm Cortex-M4F w/ DSP, 84 MHz, 512 kB Flash, 64 kB SRAM, 2x ADC, 2x USB, Crypto, Ethernet | V | Cortex-M4F | 84 |  | V | V | 512 | Configurable |  | 64 |  | 16 |  | 16 | 144 |  |  | 4 |  |  | 16 |  |  | 2 | 2 |  | 8+8 |  |  | - | 3 | 2 |  |  |  |  | 6 | 6 |  |  |  | 5 |  |  |  |  | 2 | 1 | [5 empty] | 1 | 1 |  |  | 1 | 1 | [9 empty] | V | AES, DES, 3DES, SHA | - | [6 empty] | V | V | 2 | V | V | V | 2.5 | 5.5 | -40 | 105 | LQFP176 | 24mm x 24mm
NUC472JG8AE | Microcontrollers | ARM Cortex®-M4 MCUs | NUC442/472 Series | Arm Cortex-M4F w/ DSP, 84 MHz, 256 kB Flash, 64 kB SRAM, 2x ADC, 2x USB, Crypto, Ethernet | V | Cortex-M4F | 84 |  | V | V | 256 | Configurable |  | 64 |  | 16 |  | 16 | 114 |  |  | 4 |  |  | 16 |  |  | 2 | 2 |  | 8+8 |  |  | - | 3 | 2 |  |  |  |  | 6 | 6 |  |  |  | 5 |  |  |  |  | 2 | 1 | [5 empty] | 1 | 1 |  |  | 1 | 1 | [9 empty] | V | AES, DES, 3DES, SHA | - | [6 empty] | V | V | 2 | V | V | V | 2.5 | 5.5 | -40 | 105 | LQFP144 | 20mm x 20mm
NUC472JI8AE | Microcontrollers | ARM Cortex®-M4 MCUs | NUC442/472 Series | Arm Cortex-M4F w/ DSP, 84 MHz, 512 kB Flash, 64 kB SRAM, 2x ADC, 2x USB, Crypto, Ethernet | V | Cortex-M4F | 84 |  | V | V | 512 | Configurable |  | 64 |  | 16 |  | 16 | 114 |  |  | 4 |  |  | 16 |  |  | 2 | 2 |  | 8+8 |  |  | - | 3 | 2 |  |  |  |  | 6 | 6 |  |  |  | 5 |  |  |  |  | 2 | 1 | [5 empty] | 1 | 1 |  |  | 1 | 1 | [9 empty] | V | AES, DES, 3DES, SHA | - | [6 empty] | V | V | 2 | V | V | V | 2.5 | 5.5 | -40 | 105 | LQFP144 | 20mm x 20mm
NUC472KG8AE | Microcontrollers | ARM Cortex®-M4 MCUs | NUC442/472 Series | Arm Cortex-M4F w/ DSP, 84 MHz, 256 kB Flash, 64 kB SRAM, 2x ADC, 2x USB, Crypto, Ethernet | V | Cortex-M4F | 84 |  | V | V | 256 | Configurable |  | 64 |  | 16 |  | 16 | 101 |  |  | 4 |  |  | 16 |  |  | 2 | 2 |  | 8+8 |  |  | - | 3 | 2 |  |  |  |  | 6 | 6 |  |  |  | 5 |  |  |  |  | 2 | 1 | [5 empty] | 1 | 1 |  |  | 1 | 1 | [9 empty] | V | AES, DES, 3DES, SHA | - | [6 empty] | V | V | 2 | V | V | V | 2.5 | 5.5 | -40 | 105 | LQFP128 | 14mm x 14mm
NUC472KI8AE | Microcontrollers | ARM Cortex®-M4 MCUs | NUC442/472 Series | Arm Cortex-M4F w/ DSP, 84 MHz, 512 kB Flash, 64 kB SRAM, 2x ADC, 2x USB, Crypto, Ethernet | V | Cortex-M4F | 84 |  | V | V | 512 | Configurable |  | 64 |  | 16 |  | 16 | 101 |  |  | 4 |  |  | 16 |  |  | 2 | 2 |  | 8+8 |  |  | - | 3 | 2 |  |  |  |  | 6 | 6 |  |  |  | 5 |  |  |  |  | 2 | 1 | [5 empty] | 1 | 1 |  |  | 1 | 1 | [9 empty] | V | AES, DES, 3DES, SHA | - | [6 empty] | V | V | 2 | V | V | V | 2.5 | 5.5 | -40 | 105 | LQFP128 | 14mm x 14mm
NUC472VG8AE | Microcontrollers | ARM Cortex®-M4 MCUs | NUC442/472 Series | Arm Cortex-M4F w/ DSP, 84 MHz, 256 kB Flash, 64 kB SRAM, 2x ADC, 2x USB, Crypto, Ethernet | V | Cortex-M4F | 84 |  | V | V | 256 | Configurable |  | 64 |  | 16 |  | 16 | 77 |  |  | 4 |  |  | 16 |  |  | 2 | 2 |  | 8+8 |  |  | - | 3 | - |  |  |  |  | 6 | 5 |  |  |  | 5 |  |  |  |  | 2 | 1 | [5 empty] | 1 | 1 |  |  | 1 | 1 | [9 empty] | V | AES, DES, 3DES, SHA | - | [6 empty] | V | V | 2 | V | V | V | 2.5 | 5.5 | -40 | 105 | LQFP100 | 14mm x 14mm
NUC472VI8AE | Microcontrollers | ARM Cortex®-M4 MCUs | NUC442/472 Series | Arm Cortex-M4F w/ DSP, 84 MHz, 512 kB Flash, 64 kB SRAM, 2x ADC, 2x USB, Crypto, Ethernet | V | Cortex-M4F | 84 |  | V | V | 512 | Configurable |  | 64 |  | 16 |  | 16 | 77 |  |  | 4 |  |  | 16 |  |  | 2 | 2 |  | 8+8 |  |  | - | 3 | - |  |  |  |  | 6 | 5 |  |  |  | 5 |  |  |  |  | 2 | 1 | [5 empty] | 1 | 1 |  |  | 1 | 1 | [9 empty] | V | AES, DES, 3DES, SHA | - | [6 empty] | V | V | 2 | V | V | V | 2.5 | 5.5 | -40 | 105 | LQFP100 | 14mm x 14mm
NUC505DL13Y | Microcontrollers | ARM Cortex®-M4 MCUs | NUC505 Series | Arm Cortex-M4F w/ DSP, 100 MHz, 128 kB SRAM, 2 MB SPI Flash, 2x USB | V | Cortex-M4F | 100 |  | V | V | - |  |  | 128 |  |  |  |  | 25 |  |  | 4 |  |  | 4 | [5 empty] | 5 |  |  | - |  |  |  | - |  |  | 3 | - | 1 | - | 2 | 2 |  |  | 1 |  | - | 1 |  |  |  |  | 1 |  | 1 | [9 empty] | 2048 |  |  |  | - | - | - |  |  |  | V |  |  | V | V | - | V | - | V | 2.7 | 3.6 | -40 | 85 | LQFP48 | 7mm x 7mm
NUC505DLA | Microcontrollers | ARM Cortex®-M4 MCUs | NUC505 Series | Arm Cortex-M4F w/ DSP, 100 MHz, 128 kB SRAM, 512 kB SPI Flash, 2x USB, Audio CODEC | V | Cortex-M4F | 100 |  | V | V | - |  |  | 128 |  |  |  |  | 18 |  |  | 4 |  |  | - | [5 empty] | 5 |  |  | - |  |  |  | V |  |  | 2 | - | 1 | - | 1 | 2 |  |  | 1 |  | - | - |  |  |  |  | - |  | 1 | [9 empty] | 512 |  |  |  | - | - | - |  |  |  | V |  |  | - | - | - | V | - | V | 2.7 | 3.6 | -40 | 85 | LQFP48 | 7mm x 7mm
NUC505DS13Y | Microcontrollers | ARM Cortex®-M4 MCUs | NUC505 Series | Arm Cortex-M4F w/ DSP, 100 MHz, 128 kB SRAM, 2 MB SPI Flash, 2x USB, Audio CODEC | V | Cortex-M4F | 100 |  | V | V | - |  |  | 128 |  |  |  |  | 35 |  |  | 4 |  |  | 4 | [5 empty] | 8 |  |  | - |  |  |  | V |  |  | 3 | - | 1 | - | 2 | 2 |  |  | 1 |  | - | 1 |  |  |  |  | 1 |  | 1 | [9 empty] | 2048 |  |  |  | - | - | - |  |  |  | V |  |  | V | V | - | V | - | V | 2.7 | 3.6 | -40 | 85 | LQFP64 | 7mm x 7mm
NUC505DSA | Microcontrollers | ARM Cortex®-M4 MCUs | NUC505 Series | Arm Cortex-M4F w/ DSP, 100 MHz, 128 kB SRAM, 512 kB SPI Flash, 2x USB, Audio CODEC | V | Cortex-M4F | 100 |  | V | V | - |  |  | 128 |  |  |  |  | 34 |  |  | 4 |  |  | 4 | [5 empty] | 5 |  |  | - |  |  |  | V |  |  | 3 | - | 1 | - | 2 | 2 |  |  | 1 |  | - | 1 |  |  |  |  | 1 |  | 1 | [9 empty] | 512 |  |  |  | - | - | - |  |  |  | V |  |  | - | - | - | V | - | V | 2.7 | 3.6 | -40 | 85 | LQFP64 | 7mm x 7mm
NUC505YLA | Microcontrollers | ARM Cortex®-M4 MCUs | NUC505 Series | Arm Cortex-M4F w/ DSP, 100 MHz, 128 kB SRAM, 512 kB SPI Flash, 2x USB, Audio CODEC | V | Cortex-M4F | 100 |  | V | V | - |  |  | 128 |  |  |  |  | 18 |  |  | 4 |  |  | - | [5 empty] | 5 |  |  | - |  |  |  | V |  |  | 2 | - | 1 | - | 1 | 2 |  |  | 1 |  | - | - |  |  |  |  | - |  | 1 | [9 empty] | 512 |  |  |  | - | - | - |  |  |  | V |  |  | - | - | - | V | - | V | 2.7 | 3.6 | -40 | 85 | QFN48 | 7mm x 7mm
NUC505YLA2Y | Microcontrollers | ARM Cortex®-M4 MCUs | NUC505 Series | Arm Cortex-M4F w/ DSP, 100 MHz, 128 kB SRAM, 512 kB SPI Flash, 2x USB | V | Cortex-M4F | 100 |  | V | V | - |  |  | 128 |  |  |  |  | 25 |  |  | 4 |  |  | 4 | [5 empty] | 5 |  |  | - |  |  |  | - |  |  | 3 | - | 1 | - | 2 | 3 |  |  | 1 |  | - | 1 |  |  |  |  | 1 |  | 1 | [9 empty] | 512 |  |  |  | - | - | - |  |  |  | V |  |  | V | V | - | V | - | V | 2.7 | 3.6 | -40 | 85 | QFN48 | 7mm x 7mm
NUC505YO13Y | Microcontrollers | ARM Cortex®-M4 MCUs | NUC505 Series | Arm Cortex-M4F w/ DSP, 100 MHz, 128 kB SRAM, 2 MB SPI Flash, 2x USB, Audio CODEC | V | Cortex-M4F | 100 |  | V | V | - |  |  | 128 |  |  |  |  | 52 |  |  | 4 |  |  | 4 | [5 empty] | 8 |  |  | - |  |  |  | V |  |  | 3 | - | 1 | - | 2 | 2 |  |  | 1 |  | - | 1 |  |  |  |  | 1 |  | 1 | [9 empty] | 2048 |  |  |  | - | - | - |  |  |  | V |  |  | V | V | - | V | - | V | 2.7 | 3.6 | -40 | 85 | QFN88 | 10mm x 10mm

## 2019(M23) (hidden)
[6 empty] | System | [14 empty] | Timer / Controller | [8 empty] | Analog Interface | [10 empty] | Communication Interface | [13 empty] | Advanced Connectivity | [7 empty] | Image Capture/Display | [5 empty] | Memory Interface |  |  |  | Cryptography |  | External Boot Enable | [5 empty] | RTC |  |  | Programming Method |  |  | Supply Voltage (V) |  | Operating Temperature (℃)
Part No. | Product Line | Product Family | Product Series | General Description | Mass Production | Core Type | Operating Frequency (MHz) | PLL (MHz) | LXT | CRC | Flash (kB) | Data Flash | RAM (B) | SRAM (kB) | XOM | LDROM (kB) | SPROM(B) | PDMA (ch) | GPIO | HW Divider | Timer (16-bit) | Timer (32-bit) | Timer/PWM | PWM(10-bit) | PWM(16-bit) | Basic PWM (16-bit) | Enhanced PWM (16-bit) | QEI | eCAP | ADC(10-bit) | ADC(12-bit) | ADC(16-bit) | ADC(24-bit) | DAC(12-bit) | Analog Comp. | Op-Amp | PGA | Audio Codec | Touch Key | Internal Voltage Reference | UART | ISO-7816-3 | SPI Master | Quad SPI | SPI | I²C | USCI | SPI/I²S | I²S | CAN-FD | CAN | SD | PS/2 | PSIO | USB FS Device | USB FS Crystal-less | USB FS Host | USB FS OTG | USB HS Device | USB HS Host | USB HS OTG | Ethernet | Camera I/F | TFT-LCD I/F | ComSeg LCD | MIPI-DSI | 2D Graphics Engine | Video Codec | Stack DDR Size (MB) | SDRAM I/F | NAND Flash I/F | External Bus I/F | Crypto Engine | TRNG | SD Card | SD Memory | NAND Flash | Quad SPI Flash | SPI NAND Flash | SPI NOR Flash | RTC | VBAT | Tamper | ICP | IAP | ISP | min | max | min | max | Package Type | Package Size
N76E003 | Microcontrollers | 8bit 8051 MCUs | Standard 8051 Series | The ST7LITE1xB is a member of the ST7 microcontroller family. All ST7 devices are based on a common industry-standard 8-bit core, featuring an enhanced instruction set. | v | 1T 8051 | 123 | 123 | v | v | 123 | Configurable | 256+768 | 123 | v | 123 | 123 | 123 | 123 | v | 123 | 123 | 123 | 123 | 123 | 123 | 123 | 123 | 123 | 123 | 123 | 123 | 123 | 123 | 123 | 123 | v | 123 | 123 | v | 123 | 123 | 123 | 123 | 123 | 123 | 123 | 123 | 123 | 123 | 123 | 123 | 123 | 123 | 123 | v | 123 | 123 | 123 | 123 | 123 | 123 | 123 | 123 | 4 x 4 |  | v | abc | 123 | v | v | v | aes,etc | v | v | v | v | v | v | v | v | v | 123 | v | v | v | 123 | 123 | 123 | 123 | LQFP64 | 7mm x 7mm
M2351ZIAAE | Microcontrollers | ARM Cortex®-M23 MCU | M2351 Series | Armv8-M TrustZone, XOM (eXecute-Only Memory), Crypto HW accelerators (ECC/SHA/AES/3DES), USB OTG 1.1, FS 2.0, LDO and DC/DC dual-mode power supply | Yes | Cortex-M23 | 64 | 200 (Max.) | V | V | 512 |  |  | 96 | V | 4 |  | 16 | 25 | V | 14 | 4 | 14 |  | 24 | 12 | 12 | 1 | _ |  | 10 |  |  | 2 | 2 |  |  |  |  | 1.6V, 2.0V, 2.5V, 3.0V, AVdd, Vref. | 6 | 3 | 3 | 1 | 4 | 3 | 2 | 3 | 1 |  | 1 | 1 |  |  | V | V | V | 1.1 | [5 empty] | V | [7 empty] | V | V | V | [6 empty] | V | V | _ | V | V | V | 1.7V | 3.6V | -40 | 105 | QFN33 | 5mm x 5mm
M2351CIAAE | Microcontrollers | ARM Cortex®-M23 MCU | M2351 Series | Armv8-M TrustZone, XOM (eXecute-Only Memory), Crypto HW accelerators (ECC/SHA/AES/3DES), USB OTG 1.1, FS 2.1, LDO and DC/DC dual-mode power supply | Yes | Cortex-M23 | 64 | 200 (Max.) | V | V | 512 |  |  | 96 | V | 4 |  | 16 | 41 | V | 14 | 4 | 14 |  | 24 | 12 | 12 | 2 | 1 |  | 12 |  |  | 2 | 2 |  |  |  |  | 1.6V, 2.0V, 2.5V, 3.0V, AVdd, Vref. | 6 | 3 | 3 | 1 | 4 | 3 | 2 | 3 | 1 |  | 1 | 1 |  |  | V | V | V | 1.1 | [5 empty] | V | [7 empty] | V | V | V | [6 empty] | V | V | _ | V | V | V | 1.7V | 3.6V | -40 | 105 | WLCSP | 3mmx 3mm
M2351SIAAE | Microcontrollers | ARM Cortex®-M23 MCU | M2351 Series | Armv8-M TrustZone, XOM (eXecute-Only Memory), Crypto HW accelerators (ECC/SHA/AES/3DES), USB OTG 1.1, FS 2.2, LDO and DC/DC dual-mode power supply | Yes | Cortex-M23 | 64 | 200 (Max.) | V | V | 512 |  |  | 96 | V | 4 |  | 16 | 51 | V | 14 | 4 | 14 |  | 24 | 12 | 12 | 2 | 1 |  | 16 |  |  | 2 | 2 |  |  |  |  | 1.6V, 2.0V, 2.5V, 3.0V, AVdd, Vref. | 6 | 3 | 4 | 1 | 5 | 3 | 2 | 4 | 1 |  | 1 | 1 |  |  | V | V | V | 1.1 | [5 empty] | V | [7 empty] | V | V | V | [6 empty] | V | V | 1 | V | V | V | 1.7V | 3.6V | -40 | 105 | LQFP64 | 7mmx 7mm
M2351KIAAE | Microcontrollers | ARM Cortex®-M23 MCU | M2351 Series | Armv8-M TrustZone, XOM (eXecute-Only Memory), Crypto HW accelerators (ECC/SHA/AES/3DES), USB OTG 1.1, FS 2.3, LDO and DC/DC dual-mode power supply | Yes | Cortex-M23 | 64 | 200 (Max.) | V | V | 512 |  |  | 96 | V | 4 |  | 16 | 107 | V | 14 | 14 | 14 |  | 24 | 12 | 12 | 2 | 2 |  | 16 |  |  | 2 | 2 |  |  |  |  | 1.6V, 2.0V, 2.5V, 3.0V, AVdd, Vref. | 6 | 3 | 4 | 1 | 5 | 3 | 2 | 4 | 1 |  | 1 | 1 |  |  | V | V | V | 1.1 | [5 empty] | V | [7 empty] | V | V | V | [6 empty] | V | V | 6 | V | V | V | 1.7V | 3.6V | -40 | 105 | LQFP128 | 14mmx 14mm

## 2019(M0) (hidden)
[6 empty] | System | [19 empty] | Timer / Controller | [8 empty] | Analog Interface | [10 empty] | Communication Interface | [13 empty] | Advanced Connectivity | [7 empty] | Image Capture/Display | [5 empty] | Memory Interface |  |  |  | Cryptography |  | External Boot Enable | [5 empty] | RTC |  |  | Programming Method |  |  | Supply Voltage (V) |  | Operating Temperature (℃)
Part No. | Product Line | Product Family | Product Series | General Description | Mass Production | Core Type | Operating Frequency (MHz) | LIRC (kHz) | MIRC | HIRC (MHz) | PLL (MHz) | LXT (kHz) | CRC | Flash (kB) | Data Flash | RAM (B) | SRAM (kB) | XOM | LDROM (kB) | SPROM(B) | PDMA (ch) | GPIO | HW Divider | WDT | WWDT | Timer (16-bit) | Timer (32-bit) | Timer/PWM | PWM(10-bit) | PWM(16-bit) | Basic PWM (16-bit) | Enhanced PWM (16-bit) | QEI | eCAP | ADC(10-bit) | ADC(12-bit) | ADC(16-bit) | ADC(24-bit) | DAC(12-bit) | Analog Comp. | Op-Amp | PGA | Audio Codec | Touch Key | Internal Voltage Reference | UART | ISO-7816-3 | SPI Master | Quad SPI | SPI | I²C | USCI | SPI/I²S | I²S | CAN-FD | CAN | SD | PS/2 | PSIO | USB FS Device | USB FS Crystal-less | USB FS Host | USB FS OTG | USB HS Device | USB HS Host | USB HS OTG | Ethernet | Camera I/F | TFT-LCD I/F | ComSeg LCD | MIPI-DSI | 2D Graphics Engine | Video Codec | Stack DDR Size (MB) | SDRAM I/F | NAND Flash I/F | External Bus I/F | Crypto Engine | TRNG | SD Card | SD Memory | NAND Flash | Quad SPI Flash | SPI NAND Flash | SPI NOR Flash | RTC | VBAT | Tamper | ICP | IAP | ISP | min | max | min | max | Package Type | Package Size
M031FB0AE | Microcontrollers | ARM Cortex™-M0 MCUs | M031 系列 |  |  |  | 48 | 38.4 |  | 48 |  |  | v | 16 | Configurable |  | 2 |  | 2 | 512 |  | 15 | v | v | v |  | 2 |  |  | 6 | [5 empty] | 7 | [9 empty] | 3 |  |  |  |  | 2 |  | 1 | [35 empty] | v | v | v | 1.8 | 3.6 | -40 | 105 | TSSOP20 | 4.4x6.5
M031FC1AE | Microcontrollers | ARM Cortex™-M0 MCUs | M031 系列 |  |  |  | 48 | 38.4 |  | 48 |  | 32.768 | v | 32 | Configurable |  | 4 |  | 2 | 512 | 2 | 15 | v | v | v |  | 4 |  |  | 6 | [5 empty] | 7 | [9 empty] | 3 |  |  |  |  | 2 |  | 1 | [35 empty] | v | v | v | 1.8 | 3.6 | -40 | 105 | TSSOP20 | 4.4x6.5
M031EB0AE | Microcontrollers | ARM Cortex™-M0 MCUs | M031 系列 |  |  |  | 48 | 38.4 |  | 48 |  |  | v | 16 | Configurable |  | 2 |  | 2 | 512 |  | 23 | v | v | v |  | 2 |  |  | 6 | [5 empty] | 9 | [9 empty] | 3 |  |  |  |  | 2 |  | 1 | [35 empty] | v | v | v | 1.8 | 3.6 | -40 | 105 | TSSOP28 | 4.4x9.7
M031EC1AE | Microcontrollers | ARM Cortex™-M0 MCUs | M031 系列 |  |  |  | 48 | 38.4 |  | 48 |  | 32.768 | v | 32 | Configurable |  | 4 |  | 2 | 512 | 2 | 23 | v | v | v |  | 4 |  |  | 6 | [5 empty] | 9 | [9 empty] | 3 |  |  |  |  | 2 |  | 1 | [35 empty] | v | v | v | 1.8 | 3.6 | -40 | 105 | TSSOP28 | 4.4x9.7
M031TB0AE | Microcontrollers | ARM Cortex™-M0 MCUs | M031 系列 |  |  |  | 48 | 38.4 |  | 48 |  |  | v | 16 | Configurable |  | 2 |  | 2 | 512 |  | 27 | v | v | v |  | 2 |  |  | 6 | [5 empty] | 10 | [9 empty] | 3 |  |  |  |  | 2 |  | 1 | [35 empty] | v | v | v | 1.8 | 3.6 | -40 | 105 | QFN33* | 4x4
M031TC1AE | Microcontrollers | ARM Cortex™-M0 MCUs | M031 系列 |  |  |  | 48 | 38.4 |  | 48 |  | 32.768 | v | 32 | Configurable |  | 4 |  | 2 | 512 | 2 | 27 | v | v | v |  | 4 |  |  | 6 | [5 empty] | 10 | [9 empty] | 3 |  |  |  |  | 2 |  | 1 | [35 empty] | v | v | v | 1.8 | 3.6 | -40 | 105 | QFN33* | 4x4
M031TD2AE | Microcontrollers | ARM Cortex™-M0 MCUs | M031 系列 |  |  |  | 48 | 38.4 |  | 48 | 96 | 32.768 | v | 64 | Configurable |  | 8 |  | 2 | 512 | 5 | 27 | v | v | v |  | 4 |  |  | 12 | [5 empty] | 10 |  |  |  | 2 | [5 empty] | 3 |  |  |  |  | 2 | 1 | 1 | [35 empty] | v | v | v | 1.8 | 3.6 | -40 | 105 | QFN33* | 4x4
M031LC2AE | Microcontrollers | ARM Cortex™-M0 MCUs | M031 系列 |  |  |  | 48 | 38.4 |  | 48 | 96 | 32.768 | v | 32 | Configurable |  | 8 |  | 2 | 512 | 5 | 42 | v | v | v |  | 4 |  |  | 12 | [5 empty] | 12 |  |  |  | 2 | [5 empty] | 3 |  |  |  |  | 2 | 1 | 1 | [35 empty] | v | v | v | 1.8 | 3.6 | -40 | 105 | LQFP48 | 7x7
M031LD2AE | Microcontrollers | ARM Cortex™-M0 MCUs | M031 系列 |  |  |  | 48 | 38.4 |  | 48 | 96 | 32.768 | v | 64 | Configurable |  | 8 |  | 2 | 512 | 5 | 42 | v | v | v |  | 4 |  |  | 12 | [5 empty] | 12 |  |  |  | 2 | [5 empty] | 3 |  |  |  |  | 2 | 1 | 1 | [35 empty] | v | v | v | 1.8 | 3.6 | -40 | 105 | LQFP48 | 7x7
M031LE3AE | Microcontrollers | ARM Cortex™-M0 MCUs | M031 系列 |  |  |  | 48 | 38.4 |  | 48 | 96 | 32.768 | v | 128 | Configurable |  | 16 |  | 4 | 512 | 5 | 42 | v | v | v |  | 4 |  |  | 12 | [5 empty] | 12 |  |  |  | 2 | [5 empty] | 3 |  |  |  |  | 2 | 1 | 1 | [23 empty] | v | [11 empty] | v | v | v | 1.8 | 3.6 | -40 | 105 | LQFP48 | 7x7
M031LG6AE | Microcontrollers | ARM Cortex™-M0 MCUs | M031 系列 |  |  |  | 72 | 38.4 |  | 48 | 144 | 32.768 | v | 256 | Configurable |  | 32 |  | 4 | 2048 | 7 | 42 | v | v | v |  | 4 |  |  | 12 | 12 |  |  |  |  | 12 |  |  |  | 2 | [5 empty] | 6 |  |  | 1 |  | 2 | 2 | 1 | [23 empty] | v | [8 empty] | v |  |  | v | v | v | 1.8 | 3.6 | -40 | 105 | LQFP48 | 7x7
M031LG8AE | Microcontrollers | ARM Cortex™-M0 MCUs | M031 系列 |  |  |  | 72 | 38.4 |  | 48 | 144 | 32.768 | v | 256 | Configurable |  | 64 |  | 4 | 2048 | 7 | 42 | v | v | v |  | 4 |  |  | 12 | 12 |  |  |  |  | 12 |  |  |  | 2 | [5 empty] | 6 |  |  | 1 |  | 2 | 2 | 1 | [23 empty] | v | [8 empty] | v |  |  | v | v | v | 1.8 | 3.6 | -40 | 105 | LQFP48 | 7x7
M031SC2AE | Microcontrollers | ARM Cortex™-M0 MCUs | M031 系列 |  |  |  | 48 | 38.4 |  | 48 | 96 | 32.768 | v | 32 | Configurable |  | 8 |  | 2 | 512 | 5 | 55 | v | v | v |  | 4 |  |  | 12 | [5 empty] | 16 |  |  |  | 2 | [5 empty] | 3 |  |  |  |  | 2 | 1 | 1 | [35 empty] | v | v | v | 1.8 | 3.6 | -40 | 105 | LQFP64* | 7x7
M031SD2AE | Microcontrollers | ARM Cortex™-M0 MCUs | M031 系列 |  |  |  | 48 | 38.4 |  | 48 | 96 | 32.768 | v | 64 | Configurable |  | 8 |  | 2 | 512 | 5 | 55 | v | v | v |  | 4 |  |  | 12 | [5 empty] | 16 |  |  |  | 2 | [5 empty] | 3 |  |  |  |  | 2 | 1 | 1 | [35 empty] | v | v | v | 1.8 | 3.6 | -40 | 105 | LQFP64* | 7x7
M031SE3AE | Microcontrollers | ARM Cortex™-M0 MCUs | M031 系列 |  |  |  | 48 | 38.4 |  | 48 | 96 | 32.768 | v | 128 | Configurable |  | 16 |  | 4 | 512 | 5 | 55 | v | v | v |  | 4 |  |  | 12 | [5 empty] | 16 |  |  |  | 2 | [5 empty] | 3 |  |  |  |  | 2 | 1 | 1 | [23 empty] | v | [11 empty] | v | v | v | 1.8 | 3.6 | -40 | 105 | LQFP64* | 7x7
M031SG6AE | Microcontrollers | ARM Cortex™-M0 MCUs | M031 系列 |  |  |  | 72 | 38.4 |  | 48 | 144 | 32.768 | v | 256 | Configurable |  | 32 |  | 4 | 2048 | 7 | 55 | v | v | v |  | 4 |  |  | 12 | 12 |  |  |  |  | 16 |  |  |  | 2 | [5 empty] | 6 |  |  | 1 |  | 2 | 2 | 1 | [23 empty] | v | [8 empty] | v |  |  | v | v | v | 1.8 | 3.6 | -40 | 105 | LQFP64* | 7x7
M031SG8AE | Microcontrollers | ARM Cortex™-M0 MCUs | M031 系列 |  |  |  | 72 | 38.4 |  | 48 | 144 | 32.768 | v | 256 | Configurable |  | 64 |  | 4 | 2048 | 7 | 55 | v | v | v |  | 4 |  |  | 12 | 12 |  |  |  |  | 16 |  |  |  | 2 | [5 empty] | 6 |  |  | 1 |  | 2 | 2 | 1 | [23 empty] | v | [8 empty] | v |  |  | v | v | v | 1.8 | 3.6 | -40 | 105 | LQFP64* | 7x7
M031SIAAE | Microcontrollers | ARM Cortex™-M0 MCUs | M031 系列 |  |  |  | 72 | 38.4 |  | 48 | 144 | 32.768 | v | 512 | Configurable |  | 96 |  | 8 | 2048 | 9 | 55 | v | v | v |  | 4 |  |  | 12 | 12 |  |  |  |  | 16 |  |  |  | 2 | [5 empty] | 8 |  |  | 1 |  | 2 | 2 | 1 | [23 empty] | v | [8 empty] | v |  |  | v | v | v | 1.8 | 3.6 | -40 | 105 | LQFP64* | 7x7
M031KG6AE | Microcontrollers | ARM Cortex™-M0 MCUs | M031 系列 |  |  |  | 72 | 38.4 |  | 48 | 144 | 32.768 | v | 256 | Configurable |  | 32 |  | 4 | 2048 | 7 | 111 | v | v | v |  | 4 |  |  | 12 | 12 |  |  |  |  | 16 |  |  |  | 2 | [5 empty] | 6 |  |  | 1 |  | 2 | 2 | 1 | [23 empty] | v | [8 empty] | v |  |  | v | v | v | 1.8 | 3.6 | -40 | 105 | LQFP128 | 14x14
M031KG8AE | Microcontrollers | ARM Cortex™-M0 MCUs | M031 系列 |  |  |  | 72 | 38.4 |  | 48 | 144 | 32.768 | v | 256 | Configurable |  | 64 |  | 4 | 2048 | 7 | 111 | v | v | v |  | 4 |  |  | 12 | 12 |  |  |  |  | 16 |  |  |  | 2 | [5 empty] | 6 |  |  | 1 |  | 2 | 2 | 1 | [23 empty] | v | [8 empty] | v |  |  | v | v | v | 1.8 | 3.6 | -40 | 105 | LQFP128 | 14x14
M031KIAAE | Microcontrollers | ARM Cortex™-M0 MCUs | M031 系列 |  |  |  | 72 | 38.4 |  | 48 | 144 | 32.768 | v | 512 | Configurable |  | 96 |  | 8 | 2048 | 9 | 111 | v | v | v |  | 4 |  |  | 12 | 12 |  |  |  |  | 16 |  |  |  | 2 | [5 empty] | 8 |  |  | 1 |  | 2 | 2 | 1 | [23 empty] | v | [8 empty] | v |  |  | v | v | v | 1.8 | 3.6 | -40 | 105 | LQFP128 | 14x14
M032LE3AE | Microcontrollers | ARM Cortex™-M0 MCUs | M031 系列 |  |  |  | 48 | 38.4 |  | 48 | 96 | 32.768 | v | 128 | Configurable |  | 16 |  | 4 | 512 | 5 | 38 | v | v | v |  | 4 |  |  | 12 | - |  |  |  |  | 12 |  |  |  | 2 | [5 empty] | 3 |  |  |  |  | 2 | 1 | 1 | [7 empty] | v | [15 empty] | v | [11 empty] | v | v | v | 1.8 | 3.6 | -40 | 105 | LQFP48 | 7x7
M032LG6AE | Microcontrollers | ARM Cortex™-M0 MCUs | M031 系列 |  |  |  | 72 | 38.4 |  | 48 | 144 | 32.768 | v | 256 | Configurable |  | 32 |  | 4 | 2048 | 7 | 38 | v | v | v |  | 4 |  |  | 12 | 12 |  |  |  |  | 12 |  |  |  | 2 | [5 empty] | 6 |  |  | 1 |  | 2 | 2 | 1 | [7 empty] | v | [15 empty] | v | [8 empty] | v |  |  | v | v | v | 1.8 | 3.6 | -40 | 105 | LQFP48 | 7x7
M032LG8AE | Microcontrollers | ARM Cortex™-M0 MCUs | M031 系列 |  |  |  | 72 | 38.4 |  | 48 | 144 | 32.768 | v | 256 | Configurable |  | 64 |  | 4 | 2048 | 7 | 38 | v | v | v |  | 4 |  |  | 12 | 12 |  |  |  |  | 12 |  |  |  | 2 | [5 empty] | 6 |  |  | 1 |  | 2 | 2 | 1 | [7 empty] | v | [15 empty] | v | [8 empty] | v |  |  | v | v | v | 1.8 | 3.6 | -40 | 105 | LQFP48 | 7x7
M032SE3AE | Microcontrollers | ARM Cortex™-M0 MCUs | M031 系列 |  |  |  | 48 | 38.4 |  | 48 | 96 | 32.768 | v | 128 | Configurable |  | 16 |  | 4 | 512 | 5 | 51 | v | v | v |  | 4 |  |  | 12 | - |  |  |  |  | 16 |  |  |  | 2 | [5 empty] | 3 |  |  |  |  | 2 | 1 | 1 | [7 empty] | v | [15 empty] | v | [11 empty] | v | v | v | 1.8 | 3.6 | -40 | 105 | LQFP64* | 7x7
M032SG6AE | Microcontrollers | ARM Cortex™-M0 MCUs | M031 系列 |  |  |  | 72 | 38.4 |  | 48 | 144 | 32.768 | v | 256 | Configurable |  | 32 |  | 4 | 2048 | 7 | 51 | v | v | v |  | 4 |  |  | 12 | 12 |  |  |  |  | 16 |  |  |  | 2 | [5 empty] | 6 |  |  | 1 |  | 2 | 2 | 1 | [7 empty] | v | [15 empty] | v | [8 empty] | v |  |  | v | v | v | 1.8 | 3.6 | -40 | 105 | LQFP64* | 7x7
M032SG8AE | Microcontrollers | ARM Cortex™-M0 MCUs | M031 系列 |  |  |  | 72 | 38.4 |  | 48 | 144 | 32.768 | v | 256 | Configurable |  | 64 |  | 4 | 2048 | 7 | 51 | v | v | v |  | 4 |  |  | 12 | 12 |  |  |  |  | 16 |  |  |  | 2 | [5 empty] | 6 |  |  | 1 |  | 2 | 2 | 1 | [7 empty] | v | [15 empty] | v | [8 empty] | v |  |  | v | v | v | 1.8 | 3.6 | -40 | 105 | LQFP64* | 7x7
M032SIAAE | Microcontrollers | ARM Cortex™-M0 MCUs | M031 系列 |  |  |  | 72 | 38.4 |  | 48 | 144 | 32.768 | v | 512 | Configurable |  | 96 |  | 8 | 2048 | 9 | 51 | v | v | v |  | 4 |  |  | 12 | 12 |  |  |  |  | 16 |  |  |  | 2 | [5 empty] | 8 |  |  | 1 |  | 2 | 2 | 1 | [7 empty] | v | [15 empty] | v | [8 empty] | v |  |  | v | v | v | 1.8 | 3.6 | -40 | 105 | LQFP64* | 7x7
M032KG6AE | Microcontrollers | ARM Cortex™-M0 MCUs | M031 系列 |  |  |  | 72 | 38.4 |  | 48 | 144 | 32.768 | v | 256 | Configurable |  | 32 |  | 4 | 2048 | 7 | 107 | v | v | v |  | 4 |  |  | 12 | 12 |  |  |  |  | 16 |  |  |  | 2 | [5 empty] | 6 |  |  | 1 |  | 2 | 2 | 1 | [7 empty] | v | [15 empty] | v | [8 empty] | v |  |  | v | v | v | 1.8 | 3.6 | -40 | 105 | LQFP128 | 14x14
M032KG8AE | Microcontrollers | ARM Cortex™-M0 MCUs | M031 系列 |  |  |  | 72 | 38.4 |  | 48 | 144 | 32.768 | v | 256 | Configurable |  | 64 |  | 4 | 2048 | 7 | 107 | v | v | v |  | 4 |  |  | 12 | 12 |  |  |  |  | 16 |  |  |  | 2 | [5 empty] | 6 |  |  | 1 |  | 2 | 2 | 1 | [7 empty] | v | [15 empty] | v | [8 empty] | v |  |  | v | v | v | 1.8 | 3.6 | -40 | 105 | LQFP128 | 14x14
M032KIAAE | Microcontrollers | ARM Cortex™-M0 MCUs | M031 系列 |  |  |  | 72 | 38.4 |  | 48 | 144 | 32.768 | v | 512 | Configurable |  | 96 |  | 8 | 2048 | 9 | 107 | v | v | v |  | 4 |  |  | 12 | 12 |  |  |  |  | 16 |  |  |  | 2 | [5 empty] | 8 |  |  | 1 |  | 2 | 2 | 1 | [7 empty] | v | [15 empty] | v | [8 empty] | v |  |  | v | v | v | 1.8 | 3.6 | -40 | 105 | LQFP128 | 14x14
M052LDN | Microcontrollers | ARM Cortex™-M0 MCUs | M051 Base Series |  |  |  | 50 | 10 |  | 22.1184 | 50 |  |  | 8 | 4 |  | 4 |  | 4 |  |  | 40 | v | v | v |  | 4 |  |  | 8 | [5 empty] | 8 |  |  |  | 4 | [5 empty] | 2 |  |  |  | 2 | 2 | [25 empty] | v | [11 empty] | v | v | v | 2.5 | 5.5 | -40 | 85 | LQFP48 | 7x7
M052ZDN | Microcontrollers | ARM Cortex™-M0 MCUs | M051 Base Series |  |  |  | 50 | 10 |  | 22.1184 | 50 |  |  | 8 | 4 |  | 4 |  | 4 |  |  | 24 | v | v | v |  | 4 |  |  | 5 | [5 empty] | 5 |  |  |  | 3 | [5 empty] | 2 |  |  |  | 1 | 2 | [37 empty] | v | v | v | 2.5 | 5.5 | -40 | 85 | QFN33 | 5x5
M054LDN | Microcontrollers | ARM Cortex™-M0 MCUs | M051 Base Series |  |  |  | 50 | 10 |  | 22.1184 | 50 |  |  | 16 | 4 |  | 4 |  | 4 |  |  | 40 | v | v | v |  | 4 |  |  | 8 | [5 empty] | 8 |  |  |  | 4 | [5 empty] | 2 |  |  |  | 2 | 2 | [25 empty] | v | [11 empty] | v | v | v | 2.5 | 5.5 | -40 | 85 | LQFP48 | 7x7
M054ZDN | Microcontrollers | ARM Cortex™-M0 MCUs | M051 Base Series |  |  |  | 50 | 10 |  | 22.1184 | 50 |  |  | 16 | 4 |  | 4 |  | 4 |  |  | 24 | v | v | v |  | 4 |  |  | 5 | [5 empty] | 5 |  |  |  | 3 | [5 empty] | 2 |  |  |  | 1 | 2 | [37 empty] | v | v | v | 2.5 | 5.5 | -40 | 85 | QFN33 | 5x5
M058LDN | Microcontrollers | ARM Cortex™-M0 MCUs | M051 Base Series |  |  |  | 50 | 10 |  | 22.1184 | 50 |  |  | 32 | 4 |  | 4 |  | 4 |  |  | 40 | v | v | v |  | 4 |  |  | 8 | [5 empty] | 8 |  |  |  | 4 | [5 empty] | 2 |  |  |  | 2 | 2 | [25 empty] | v | [11 empty] | v | v | v | 2.5 | 5.5 | -40 | 85 | LQFP48 | 7x7
M058ZDN | Microcontrollers | ARM Cortex™-M0 MCUs | M051 Base Series |  |  |  | 50 | 10 |  | 22.1184 | 50 |  |  | 32 | 4 |  | 4 |  | 4 |  |  | 24 | v | v | v |  | 4 |  |  | 5 | [5 empty] | 5 |  |  |  | 3 | [5 empty] | 2 |  |  |  | 1 | 2 | [37 empty] | v | v | v | 2.5 | 5.5 | -40 | 85 | QFN33 | 5x5
M0516LDN | Microcontrollers | ARM Cortex™-M0 MCUs | M051 Base Series |  |  |  | 50 | 10 |  | 22.1184 | 50 |  |  | 64 | 4 |  | 4 |  | 4 |  |  | 40 | v | v | v |  | 4 |  |  | 8 | [5 empty] | 8 |  |  |  | 4 | [5 empty] | 2 |  |  |  | 2 | 2 | [25 empty] | v | [11 empty] | v | v | v | 2.5 | 5.5 | -40 | 85 | LQFP48 | 7x7
M0516ZDN | Microcontrollers | ARM Cortex™-M0 MCUs | M051 Base Series |  |  |  | 50 | 10 |  | 22.1184 | 50 |  |  | 64 | 4 |  | 4 |  | 4 |  |  | 24 | v | v | v |  | 4 |  |  | 5 | [5 empty] | 5 |  |  |  | 3 | [5 empty] | 2 |  |  |  | 1 | 2 | [37 empty] | v | v | v | 2.5 | 5.5 | -40 | 85 | QFN33 | 5x5
M052LDE | Microcontrollers | ARM Cortex™-M0 MCUs | M051 Base Series |  |  |  | 50 | 10 |  | 22.1184 | 50 |  |  | 8 | 4 |  | 4 |  | 4 |  |  | 40 | v | v | v |  | 4 |  |  | 8 | [5 empty] | 8 |  |  |  | 4 | [5 empty] | 2 |  |  |  | 2 | 2 | [25 empty] | v | [11 empty] | v | v | v | 2.5 | 5.5 | -40 | 105 | LQFP48 | 7x7
M052ZDE | Microcontrollers | ARM Cortex™-M0 MCUs | M051 Base Series |  |  |  | 50 | 10 |  | 22.1184 | 50 |  |  | 8 | 4 |  | 4 |  | 4 |  |  | 24 | v | v | v |  | 4 |  |  | 5 | [5 empty] | 5 |  |  |  | 3 | [5 empty] | 2 |  |  |  | 1 | 2 | [37 empty] | v | v | v | 2.5 | 5.5 | -40 | 105 | QFN33 | 5x5
M054LDE | Microcontrollers | ARM Cortex™-M0 MCUs | M051 Base Series |  |  |  | 50 | 10 |  | 22.1184 | 50 |  |  | 16 | 4 |  | 4 |  | 4 |  |  | 40 | v | v | v |  | 4 |  |  | 8 | [5 empty] | 8 |  |  |  | 4 | [5 empty] | 2 |  |  |  | 2 | 2 | [25 empty] | v | [11 empty] | v | v | v | 2.5 | 5.5 | -40 | 105 | LQFP48 | 7x7
M054ZDE | Microcontrollers | ARM Cortex™-M0 MCUs | M051 Base Series |  |  |  | 50 | 10 |  | 22.1184 | 50 |  |  | 16 | 4 |  | 4 |  | 4 |  |  | 24 | v | v | v |  | 4 |  |  | 5 | [5 empty] | 5 |  |  |  | 3 | [5 empty] | 2 |  |  |  | 1 | 2 | [37 empty] | v | v | v | 2.5 | 5.5 | -40 | 105 | QFN33 | 5x5
M058LDE | Microcontrollers | ARM Cortex™-M0 MCUs | M051 Base Series |  |  |  | 50 | 10 |  | 22.1184 | 50 |  |  | 32 | 4 |  | 4 |  | 4 |  |  | 40 | v | v | v |  | 4 |  |  | 8 | [5 empty] | 8 |  |  |  | 4 | [5 empty] | 2 |  |  |  | 2 | 2 | [25 empty] | v | [11 empty] | v | v | v | 2.5 | 5.5 | -40 | 105 | LQFP48 | 7x7
M058ZDE | Microcontrollers | ARM Cortex™-M0 MCUs | M051 Base Series |  |  |  | 50 | 10 |  | 22.1184 | 50 |  |  | 32 | 4 |  | 4 |  | 4 |  |  | 24 | v | v | v |  | 4 |  |  | 5 | [5 empty] | 5 |  |  |  | 3 | [5 empty] | 2 |  |  |  | 1 | 2 | [37 empty] | v | v | v | 2.5 | 5.5 | -40 | 105 | QFN33 | 5x5
M0516LDE | Microcontrollers | ARM Cortex™-M0 MCUs | M051 Base Series |  |  |  | 50 | 10 |  | 22.1184 | 50 |  |  | 64 | 4 |  | 4 |  | 4 |  |  | 40 | v | v | v |  | 4 |  |  | 8 | [5 empty] | 8 |  |  |  | 4 | [5 empty] | 2 |  |  |  | 2 | 2 | [25 empty] | v | [11 empty] | v | v | v | 2.5 | 5.5 | -40 | 105 | LQFP48 | 7x7
M0516ZDE | Microcontrollers | ARM Cortex™-M0 MCUs | M051 Base Series |  |  |  | 50 | 10 |  | 22.1184 | 50 |  |  | 64 | 4 |  | 4 |  | 4 |  |  | 24 | v | v | v |  | 4 |  |  | 5 | [5 empty] | 5 |  |  |  | 3 | [5 empty] | 2 |  |  |  | 1 | 2 | [37 empty] | v | v | v | 2.5 | 5.5 | -40 | 105 | QFN33 | 5x5
M058SFAN | Microcontrollers | ARM Cortex™-M0 MCUs | M051 Base Series |  |  |  | 50 | 10 |  | 22.1184 | 50 |  |  | 32 | 4 |  | 4 |  | 4 |  |  | 14 |  | v | v |  | 4 |  |  | 1 | [5 empty] | 2 | [9 empty] | 1 |  |  |  | 1 | 1 | [37 empty] | v | v | v | 2.5 | 5.5 | -40 | 85 | TSSOP20 | 4.4x6.5
M058SZAN | Microcontrollers | ARM Cortex™-M0 MCUs | M051 Base Series |  |  |  | 50 | 10 |  | 22.1184 | 50 |  |  | 32 | 4 |  | 4 |  | 4 |  |  | 26 |  | v | v |  | 4 |  |  | 2 | [5 empty] | 5 | [9 empty] | 1 |  |  |  | 1 | 1 | [37 empty] | v | v | v | 2.5 | 5.5 | -40 | 85 | QFN33 | 5x5
M058SLAN | Microcontrollers | ARM Cortex™-M0 MCUs | M051 Base Series |  |  |  | 50 | 10 |  | 22.1184 | 50 |  |  | 32 | 4 |  | 4 |  | 4 |  |  | 42 |  | v | v |  | 4 |  |  | 4 | [5 empty] | 8 | [9 empty] | 1 |  |  |  | 1 | 2 | [37 empty] | v | v | v | 2.5 | 5.5 | -40 | 85 | LQFP48 | 7x7
M058SSAN | Microcontrollers | ARM Cortex™-M0 MCUs | M051 Base Series |  |  |  | 50 | 10 |  | 22.1184 | 50 |  |  | 32 | 4 |  | 4 |  | 4 |  |  | 55 |  | v | v |  | 4 |  |  | 4 | [5 empty] | 8 | [9 empty] | 1 |  |  |  | 1 | 2 | [37 empty] | v | v | v | 2.5 | 5.5 | -40 | 85 | LQFP64* | 7x7
M0518LC2AE | Microcontrollers | ARM Cortex™-M0 MCUs | M0518 Series |  |  |  | 50 | 10 |  | 22.1184 | 100 |  |  | 36 | Configurable |  | 8 |  | 4 |  |  | 42 |  | v | v |  | 4 |  |  | 12 | 12 |  |  |  |  | 8 | [9 empty] | 6 |  |  |  | 1 | 2 | [37 empty] | v | v | v | 2.5 | 5.5 | -40 | 105 | LQFP48 | 7x7
M0518LD2AE | Microcontrollers | ARM Cortex™-M0 MCUs | M0518 Series |  |  |  | 50 | 10 |  | 22.1184 | 100 |  |  | 68 | Configurable |  | 8 |  | 4 |  |  | 42 |  | v | v |  | 4 |  |  | 12 | 12 |  |  |  |  | 8 | [9 empty] | 6 |  |  |  | 1 | 2 | [37 empty] | v | v | v | 2.5 | 5.5 | -40 | 105 | LQFP48 | 7x7
M0518SC2AE | Microcontrollers | ARM Cortex™-M0 MCUs | M0518 Series |  |  |  | 50 | 10 |  | 22.1184 | 100 |  |  | 36 | Configurable |  | 8 |  | 4 |  |  | 56 |  | v | v |  | 4 |  |  | 12 | 12 |  |  |  |  | 8 | [9 empty] | 6 |  |  |  | 1 | 2 | [37 empty] | v | v | v | 2.5 | 5.5 | -40 | 105 | LQFP64* | 7x7
M0518SD2AE | Microcontrollers | ARM Cortex™-M0 MCUs | M0518 Series |  |  |  | 50 | 10 |  | 22.1184 | 100 |  |  | 68 | Configurable |  | 8 |  | 4 |  |  | 56 |  | v | v |  | 4 |  |  | 12 | 12 |  |  |  |  | 8 | [9 empty] | 6 |  |  |  | 1 | 2 | [37 empty] | v | v | v | 2.5 | 5.5 | -40 | 105 | LQFP64* | 7x7
M0519LD3AE | Microcontrollers | ARM Cortex™-M0 MCUs | M0519 Series |  |  |  | 72 | 10 |  | 22.1184 | 72 |  |  | 64 | 4 |  | 16 |  | 8 |  |  | 38 | v | v | v |  | 4 |  |  | 6 | 2 | 4 |  |  |  | 16 |  |  |  | 2 | 2 |  |  |  |  | 2 |  |  |  | 1 | 1 | [37 empty] | v | v | v | 2.5 | 5.5 | -40 | 105 | LQFP48 | 7x7
M0519LE3AE | Microcontrollers | ARM Cortex™-M0 MCUs | M0519 Series |  |  |  | 72 | 10 |  | 22.1184 | 72 |  |  | 128 | Configurable |  | 16 |  | 8 |  |  | 38 | v | v | v |  | 4 |  |  | 6 | 2 | 4 |  |  |  | 16 |  |  |  | 2 | 2 |  |  |  |  | 2 |  |  |  | 1 | 1 | [37 empty] | v | v | v | 2.5 | 5.5 | -40 | 105 | LQFP48 | 7x7
M0519SD3AE | Microcontrollers | ARM Cortex™-M0 MCUs | M0519 Series |  |  |  | 72 | 10 |  | 22.1184 | 72 |  |  | 64 | 4 |  | 16 |  | 8 |  |  | 51 | v | v | v |  | 4 |  |  | 10 | 2 | 8 |  |  |  | 16 |  |  |  | 2 | 2 |  |  |  |  | 2 |  |  |  | 2 | 1 | [37 empty] | v | v | v | 2.5 | 5.5 | -40 | 105 | LQFP64* | 7x7
M0519SE3AE | Microcontrollers | ARM Cortex™-M0 MCUs | M0519 Series |  |  |  | 72 | 10 |  | 22.1184 | 72 |  |  | 128 | Configurable |  | 16 |  | 8 |  |  | 51 | v | v | v |  | 4 |  |  | 10 | 2 | 8 |  |  |  | 16 |  |  |  | 2 | 2 |  |  |  |  | 2 |  |  |  | 2 | 1 | [37 empty] | v | v | v | 2.5 | 5.5 | -40 | 105 | LQFP64* | 7x7
M0519VE3AE | Microcontrollers | ARM Cortex™-M0 MCUs | M0519 Series |  |  |  | 72 | 10 |  | 22.1184 | 72 |  |  | 128 | Configurable |  | 16 |  | 8 |  |  | 82 | v | v | v |  | 4 |  |  | 14 | 2 | 12 |  | 6 |  | 16 |  |  |  | 3 | 2 |  |  |  |  | 2 |  |  |  | 3 | 1 | [37 empty] | v | v | v | 2.5 | 5.5 | -40 | 105 | LQFP100 | 14x14
M0564LE4AE | Microcontrollers | ARM Cortex™-M0 MCUs | M0564 Series |  |  |  | 72 | 10 |  | 22.1184 | 144 | 32.768 | v | 128 | Configurable |  | 20 |  | 4 | 2048 | 5 | 41 | v | v | v |  |  | 4 |  | 12 | [5 empty] | 10 |  |  |  | 2 |  |  |  |  | v | 3 | 2 |  |  |  | 2 | 3 | 2 | [23 empty] | v | [8 empty] | v | v |  | v | v | v | 2.5 | 5.5 | -40 | 105 | LQFP48 | 7x7
M0564LG4AE | Microcontrollers | ARM Cortex™-M0 MCUs | M0564 Series |  |  |  | 72 | 10 |  | 22.1184 | 144 | 32.768 | v | 256 | Configurable |  | 20 |  | 4 | 2048 | 5 | 41 | v | v | v |  |  | 4 |  | 12 | [5 empty] | 10 |  |  |  | 2 |  |  |  |  | v | 3 | 2 |  |  |  | 2 | 3 | 2 | [23 empty] | v | [8 empty] | v | v |  | v | v | v | 2.5 | 5.5 | -40 | 105 | LQFP48 | 7x7
M0564SE4AE | Microcontrollers | ARM Cortex™-M0 MCUs | M0564 Series |  |  |  | 72 | 10 |  | 22.1184 | 144 | 32.768 | v | 128 | Configurable |  | 20 |  | 4 | 2048 | 5 | 53 | v | v | v |  |  | 4 |  | 12 | [5 empty] | 15 |  |  |  | 2 |  |  |  |  | v | 3 | 2 |  |  |  | 2 | 3 | 2 | [23 empty] | v | [8 empty] | v | v |  | v | v | v | 2.5 | 5.5 | -40 | 105 | LQFP64* | 7x7
M0564SG4AE | Microcontrollers | ARM Cortex™-M0 MCUs | M0564 Series |  |  |  | 72 | 10 |  | 22.1184 | 144 | 32.768 | v | 256 | Configurable |  | 20 |  | 4 | 2048 | 5 | 53 | v | v | v |  |  | 4 |  | 12 | [5 empty] | 15 |  |  |  | 2 |  |  |  |  | v | 3 | 2 |  |  |  | 2 | 3 | 2 | [23 empty] | v | [8 empty] | v | v |  | v | v | v | 2.5 | 5.5 | -40 | 105 | LQFP64* | 7x7
M0564VG4AE | Microcontrollers | ARM Cortex™-M0 MCUs | M0564 Series |  |  |  | 72 | 10 |  | 22.1184 | 144 | 32.768 | v | 256 | Configurable |  | 20 |  | 4 | 2048 | 5 | 85 | v | v | v |  |  | 4 |  | 12 | [5 empty] | 20 |  |  |  | 2 |  |  |  |  | v | 3 | 2 |  |  |  | 2 | 3 | 2 | [23 empty] | v | [8 empty] | v | v |  | v | v | v | 2.5 | 5.5 | -40 | 105 | LQFP100 | 14x14
MINI51FDE | Microcontrollers | ARM Cortex™-M0 MCUs | Mini51 Base Series |  |  | m0 | 24 | 10 |  | 22.1184 |  | 32.768 |  | 4 | Configurable |  | 2 |  | 2 |  |  | 17 |  | v |  |  | 2 |  |  | 3 |  |  |  |  | 4 |  |  |  |  | - | [5 empty] | 1 |  |  |  | 1 | 1 | [37 empty] | v | v | v | 2.5 | 5.5 | -40 | 105 | TSSOP20 | 4.4x6.5
MINI51LDE | Microcontrollers | ARM Cortex™-M0 MCUs | Mini51 Base Series |  |  | m0 | 24 | 10 |  | 22.1184 |  | 32.768 |  | 4 | Configurable |  | 2 |  | 2 |  |  | 30 |  | v |  |  | 2 |  |  | 6 |  |  |  |  | 8 |  |  |  |  | 2 | [5 empty] | 1 |  |  |  | 1 | 1 | [37 empty] | v | v | v | 2.5 | 5.5 | -40 | 105 | LQFP48 | 7x7
MINI51ZDE | Microcontrollers | ARM Cortex™-M0 MCUs | Mini51 Base Series |  |  | m0 | 24 | 10 |  | 22.1184 |  | 32.768 |  | 4 | Configurable |  | 2 |  | 2 |  |  | 29 |  | v |  |  | 2 |  |  | 6 |  |  |  |  | 8 |  |  |  |  | 2 | [5 empty] | 1 |  |  |  | 1 | 1 | [37 empty] | v | v | v | 2.5 | 5.5 | -40 | 105 | QFN33 | 5x5
MINI51TDE | Microcontrollers | ARM Cortex™-M0 MCUs | Mini51 Base Series |  |  | m0 | 24 | 10 |  | 22.1184 |  | 32.768 |  | 4 | Configurable |  | 2 |  | 2 |  |  | 29 |  | v |  |  | 2 |  |  | 6 |  |  |  |  | 8 |  |  |  |  | 2 | [5 empty] | 1 |  |  |  | 1 | 1 | [37 empty] | v | v | v | 2.5 | 5.5 | -40 | 105 | QFN33* | 4x4
MINI52FDE | Microcontrollers | ARM Cortex™-M0 MCUs | Mini51 Base Series |  |  | m0 | 24 | 10 |  | 22.1184 |  | 32.768 |  | 8 | Configurable |  | 2 |  | 2 |  |  | 17 |  | v |  |  | 2 |  |  | 3 |  |  |  |  | 4 |  |  |  |  | - | [5 empty] | 1 |  |  |  | 1 | 1 | [37 empty] | v | v | v | 2.5 | 5.5 | -40 | 105 | TSSOP20 | 4.4x6.5
MINI52LDE | Microcontrollers | ARM Cortex™-M0 MCUs | Mini51 Base Series |  |  | m0 | 24 | 10 |  | 22.1184 |  | 32.768 |  | 8 | Configurable |  | 2 |  | 2 |  |  | 30 |  | v |  |  | 2 |  |  | 6 |  |  |  |  | 8 |  |  |  |  | 2 | [5 empty] | 1 |  |  |  | 1 | 1 | [37 empty] | v | v | v | 2.5 | 5.5 | -40 | 105 | LQFP48 | 7x7
MINI52ZDE | Microcontrollers | ARM Cortex™-M0 MCUs | Mini51 Base Series |  |  | m0 | 24 | 10 |  | 22.1184 |  | 32.768 |  | 8 | Configurable |  | 2 |  | 2 |  |  | 29 |  | v |  |  | 2 |  |  | 6 |  |  |  |  | 8 |  |  |  |  | 2 | [5 empty] | 1 |  |  |  | 1 | 1 | [37 empty] | v | v | v | 2.5 | 5.5 | -40 | 105 | QFN33 | 5x5
MINI52TDE | Microcontrollers | ARM Cortex™-M0 MCUs | Mini51 Base Series |  |  | m0 | 24 | 10 |  | 22.1184 |  | 32.768 |  | 8 | Configurable |  | 2 |  | 2 |  |  | 29 |  | v |  |  | 2 |  |  | 6 |  |  |  |  | 8 |  |  |  |  | 2 | [5 empty] | 1 |  |  |  | 1 | 1 | [37 empty] | v | v | v | 2.5 | 5.5 | -40 | 105 | QFN33* | 4x4
MINI54FDE | Microcontrollers | ARM Cortex™-M0 MCUs | Mini51 Base Series |  |  | m0 | 24 | 10 |  | 22.1184 |  | 32.768 |  | 16 | Configurable |  | 2 |  | 2 |  |  | 17 |  | v |  |  | 2 |  |  | 3 |  |  |  |  | 4 |  |  |  |  | - | [5 empty] | 1 |  |  |  | 1 | 1 | [37 empty] | v | v | v | 2.5 | 5.5 | -40 | 105 | TSSOP20 | 4.4x6.5
MINI54LDE | Microcontrollers | ARM Cortex™-M0 MCUs | Mini51 Base Series |  |  | m0 | 24 | 10 |  | 22.1184 |  | 32.768 |  | 16 | Configurable |  | 2 |  | 2 |  |  | 30 |  | v |  |  | 2 |  |  | 6 |  |  |  |  | 8 |  |  |  |  | 2 | [5 empty] | 1 |  |  |  | 1 | 1 | [37 empty] | v | v | v | 2.5 | 5.5 | -40 | 105 | LQFP48 | 7x7
MINI54ZDE | Microcontrollers | ARM Cortex™-M0 MCUs | Mini51 Base Series |  |  | m0 | 24 | 10 |  | 22.1184 |  | 32.768 |  | 16 | Configurable |  | 2 |  | 2 |  |  | 29 |  | v |  |  | 2 |  |  | 6 |  |  |  |  | 8 |  |  |  |  | 2 | [5 empty] | 1 |  |  |  | 1 | 1 | [37 empty] | v | v | v | 2.5 | 5.5 | -40 | 105 | QFN33 | 5x5
MINI54TDE | Microcontrollers | ARM Cortex™-M0 MCUs | Mini51 Base Series |  |  | m0 | 24 | 10 |  | 22.1184 |  | 32.768 |  | 16 | Configurable |  | 2 |  | 2 |  |  | 29 |  | v |  |  | 2 |  |  | 6 |  |  |  |  | 8 |  |  |  |  | 2 | [5 empty] | 1 |  |  |  | 1 | 1 | [37 empty] | v | v | v | 2.5 | 5.5 | -40 | 105 | QFN33* | 4x4
MINI55LDE | Microcontrollers | ARM Cortex™-M0 MCUs | Mini51 Base Series |  |  | m0 | 48 | 10 |  | 48 |  | 32.768 |  | 17.5 | Configurable |  | 2 |  | 2 |  |  | 33 | v | v |  |  | 2 |  |  |  |  | 6 |  |  | 12 |  |  |  |  | 2 |  |  |  |  | V | 2 |  |  |  | 1 | 1 | [37 empty] | v | v | v | 2.1 | 5.5 | -40 | 105 | LQFP48 | 7x7
MINI55TDE | Microcontrollers | ARM Cortex™-M0 MCUs | Mini51 Base Series |  |  | m0 | 48 | 10 |  | 48 |  | 32.768 |  | 17.5 | Configurable |  | 2 |  | 2 |  |  | 29 | v | v |  |  | 2 |  |  |  |  | 6 |  |  | 12 |  |  |  |  | 2 |  |  |  |  | V | 2 |  |  |  | 1 | 1 | [37 empty] | v | v | v | 2.1 | 5.5 | -40 | 105 | QFN33* | 4x4
MINI57TDE | Microcontrollers | ARM Cortex™-M0 MCUs | Mini51 Base Series |  |  | m0 | 48 | 10 |  | 48 |  | 32.768 |  | 29.5 | Configurable |  | 4 |  | 2 | 1536 |  | 22 | v | v |  |  | 2 |  |  |  | 2 | 6 |  | 3 |  | 8 |  |  |  | 2 |  | V | [9 empty] | 2 | [36 empty] | v | v | v | 2.1 | 5.5 | -40 | 105 | QFN33* | 4x4
MINI57EDE | Microcontrollers | ARM Cortex™-M0 MCUs | Mini51 Base Series |  |  | m0 | 48 | 10 |  | 48 |  | 32.768 |  | 29.5 | Configurable |  | 4 |  | 2 | 1536 |  | 22 | v | v |  |  | 2 |  |  |  | 2 | 6 |  | 3 |  | 8 |  |  |  | 2 |  | V | [9 empty] | 2 | [36 empty] | v | v | v | 2.1 | 5.5 | -40 | 105 | TSSOP28 | 4.4x9.7
MINI57FDE | Microcontrollers | ARM Cortex™-M0 MCUs | Mini51 Base Series |  |  | m0 | 48 | 10 |  | 48 |  | 32.768 |  | 29.5 | Configurable |  | 4 |  | 2 | 1536 |  | 18 | v | v |  |  | 2 |  |  |  | 2 | 6 |  | 3 |  | 8 |  |  |  | 2 |  | V | [9 empty] | 2 | [36 empty] | v | v | v | 2.1 | 5.5 | -40 | 105 | TSSOP20 | 4.4x6.5
MINI58LDE | Microcontrollers | ARM Cortex™-M0 MCUs | Mini51 Base Series |  |  | m0 | 50 | 10 |  | 22.1184 | 50 | 32.768 |  | 32 | Configurable |  | 4 |  | 2.5 | 512 |  | 30 |  | v | v |  | 2 |  |  |  |  | 6 |  |  | 8 |  |  |  |  | 2 | [5 empty] | 2 |  |  |  | 1 | 2 | [37 empty] | v | v | v | 2.5 | 5.5 | -40 | 105 | LQFP48 | 7x7
MINI58ZDE | Microcontrollers | ARM Cortex™-M0 MCUs | Mini51 Base Series |  |  | m0 | 50 | 10 |  | 22.1184 | 50 | 32.768 |  | 32 | Configurable |  | 4 |  | 2.5 | 512 |  | 29 |  | v | v |  | 2 |  |  |  |  | 6 |  |  | 8 |  |  |  |  | 2 | [5 empty] | 2 |  |  |  | 1 | 2 | [37 empty] | v | v | v | 2.5 | 5.5 | -40 | 105 | QFN33 | 5x5
MINI58TDE | Microcontrollers | ARM Cortex™-M0 MCUs | Mini51 Base Series |  |  | m0 | 50 | 10 |  | 22.1184 | 50 | 32.768 |  | 32 | Configurable |  | 4 |  | 2.5 | 512 |  | 29 |  | v | v |  | 2 |  |  |  |  | 6 |  |  | 8 |  |  |  |  | 2 | [5 empty] | 2 |  |  |  | 1 | 2 | [37 empty] | v | v | v | 2.5 | 5.5 | -40 | 105 | QFN33* | 4x4
MINI58FDE | Microcontrollers | ARM Cortex™-M0 MCUs | Mini51 Base Series |  |  | m0 | 50 | 10 |  | 22.1184 | 50 | 32.768 |  | 32 | Configurable |  | 4 |  | 2.5 | 512 |  | 17 |  | v | v |  | 2 |  |  |  |  | 6 |  |  | 4 |  |  |  |  | - | [5 empty] | 2 |  |  |  | 1 | 2 | [37 empty] | v | v | v | 2.5 | 5.5 | -40 | 105 | TSSOP20 | 4.4x6.5
NANO100NC2BN | Microcontrollers | ARM Cortex™-M0 MCUs | Nano100/102 Base Series |  |  |  | 42 | 10 |  | 12 | 120 | 32.768 |  | 32 | Configurable |  | 8 |  | 4 |  | 8 | 38 |  | v | v |  | 4 |  |  | 6 | [5 empty] | 7 |  |  | 2 | [5 empty] | v | 2 | 2 |  |  | 3 | 2 |  |  | 1 | [31 empty] | v |  |  | v | v | v | 1.8 | 3.6 | -40 | 85 | QFN48 | 7x7
NANO100ND2BN | Microcontrollers | ARM Cortex™-M0 MCUs | Nano100/102 Base Series |  |  |  | 42 | 10 |  | 12 | 120 | 32.768 |  | 64 | Configurable |  | 8 |  | 4 |  | 8 | 38 |  | v | v |  | 4 |  |  | 6 | [5 empty] | 7 |  |  | 2 | [5 empty] | v | 2 | 2 |  |  | 3 | 2 |  |  | 1 | [31 empty] | v |  |  | v | v | v | 1.8 | 3.6 | -40 | 85 | QFN48 | 7x7
NANO100ND3BN | Microcontrollers | ARM Cortex™-M0 MCUs | Nano100/102 Base Series |  |  |  | 42 | 10 |  | 12 | 120 | 32.768 |  | 64 | Configurable |  | 16 |  | 4 |  | 8 | 38 |  | v | v |  | 4 |  |  | 6 | [5 empty] | 7 |  |  | 2 | [5 empty] | v | 2 | 2 |  |  | 3 | 2 |  |  | 1 | [31 empty] | v |  |  | v | v | v | 1.8 | 3.6 | -40 | 85 | QFN48 | 7x7
NANO100NE3BN | Microcontrollers | ARM Cortex™-M0 MCUs | Nano100/102 Base Series |  |  |  | 42 | 10 |  | 12 | 120 | 32.768 |  | 123 | Configurable |  | 16 |  | 4 |  | 8 | 38 |  | v | v |  | 4 |  |  | 6 | [5 empty] | 7 |  |  | 2 | [5 empty] | v | 2 | 2 |  |  | 3 | 2 |  |  | 1 | [31 empty] | v |  |  | v | v | v | 1.8 | 3.6 | -40 | 85 | QFN48 | 7x7
NANO100LC2BN | Microcontrollers | ARM Cortex™-M0 MCUs | Nano100/102 Base Series |  |  |  | 42 | 10 |  | 12 | 120 | 32.768 |  | 32 | Configurable |  | 8 |  | 4 |  | 8 | 38 |  | v | v |  | 4 |  |  | 6 | [5 empty] | 7 |  |  | 2 | [5 empty] | v | 2 | 2 |  |  | 3 | 2 |  |  | 1 | [31 empty] | v |  |  | v | v | v | 1.8 | 3.6 | -40 | 85 | LQFP48 | 7x7
NANO100LD2BN | Microcontrollers | ARM Cortex™-M0 MCUs | Nano100/102 Base Series |  |  |  | 42 | 10 |  | 12 | 120 | 32.768 |  | 64 | Configurable |  | 8 |  | 4 |  | 8 | 38 |  | v | v |  | 4 |  |  | 6 | [5 empty] | 7 |  |  | 2 | [5 empty] | v | 2 | 2 |  |  | 3 | 2 |  |  | 1 | [31 empty] | v |  |  | v | v | v | 1.8 | 3.6 | -40 | 85 | LQFP48 | 7x7
NANO100LD3BN | Microcontrollers | ARM Cortex™-M0 MCUs | Nano100/102 Base Series |  |  |  | 42 | 10 |  | 12 | 120 | 32.768 |  | 64 | Configurable |  | 16 |  | 4 |  | 8 | 38 |  | v | v |  | 4 |  |  | 6 | [5 empty] | 7 |  |  | 2 | [5 empty] | v | 2 | 2 |  |  | 3 | 2 |  |  | 1 | [31 empty] | v |  |  | v | v | v | 1.8 | 3.6 | -40 | 85 | LQFP48 | 7x7
NANO100LE3BN | Microcontrollers | ARM Cortex™-M0 MCUs | Nano100/102 Base Series |  |  |  | 42 | 10 |  | 12 | 120 | 32.768 |  | 123 | Configurable |  | 16 |  | 4 |  | 8 | 38 |  | v | v |  | 4 |  |  | 6 | [5 empty] | 7 |  |  | 2 | [5 empty] | v | 2 | 2 |  |  | 3 | 2 |  |  | 1 | [31 empty] | v |  |  | v | v | v | 1.8 | 3.6 | -40 | 85 | LQFP48 | 7x7
NANO100SC2BN | Microcontrollers | ARM Cortex™-M0 MCUs | Nano100/102 Base Series |  |  |  | 42 | 10 |  | 12 | 120 | 32.768 |  | 32 | Configurable |  | 8 |  | 4 |  | 8 | 52 |  | v | v |  | 4 |  |  | 8 | [5 empty] | 7 |  |  | 2 | [5 empty] | v | 2 | 3 |  |  | 3 | 2 |  |  | 1 | [31 empty] | v |  |  | v | v | v | 1.8 | 3.6 | -40 | 85 | LQFP64* | 7x7
NANO100SD2BN | Microcontrollers | ARM Cortex™-M0 MCUs | Nano100/102 Base Series |  |  |  | 42 | 10 |  | 12 | 120 | 32.768 |  | 64 | Configurable |  | 8 |  | 4 |  | 8 | 52 |  | v | v |  | 4 |  |  | 8 | [5 empty] | 7 |  |  | 2 | [5 empty] | v | 2 | 3 |  |  | 3 | 2 |  |  | 1 | [31 empty] | v |  |  | v | v | v | 1.8 | 3.6 | -40 | 85 | LQFP64* | 7x7
NANO100SD3BN | Microcontrollers | ARM Cortex™-M0 MCUs | Nano100/102 Base Series |  |  |  | 42 | 10 |  | 12 | 120 | 32.768 |  | 64 | Configurable |  | 16 |  | 4 |  | 8 | 52 |  | v | v |  | 4 |  |  | 8 | [5 empty] | 7 |  |  | 2 | [5 empty] | v | 2 | 3 |  |  | 3 | 2 |  |  | 1 | [31 empty] | v |  |  | v | v | v | 1.8 | 3.6 | -40 | 85 | LQFP64* | 7x7
NANO100SE3BN | Microcontrollers | ARM Cortex™-M0 MCUs | Nano100/102 Base Series |  |  |  | 42 | 10 |  | 12 | 120 | 32.768 |  | 123 | Configurable |  | 16 |  | 4 |  | 8 | 52 |  | v | v |  | 4 |  |  | 8 | [5 empty] | 7 |  |  | 2 | [5 empty] | v | 2 | 3 |  |  | 3 | 2 |  |  | 1 | [31 empty] | v |  |  | v | v | v | 1.8 | 3.6 | -40 | 85 | LQFP64* | 7x7
NANO100KD3BN | Microcontrollers | ARM Cortex™-M0 MCUs | Nano100/102 Base Series |  |  |  | 42 | 10 |  | 12 | 120 | 32.768 |  | 64 | Configurable |  | 16 |  | 4 |  | 8 | 86 |  | v | v |  | 4 |  |  | 8 | [5 empty] | 12 |  |  | 2 | [5 empty] | v | 2 | 3 |  |  | 3 | 2 |  |  | 1 | [22 empty] | v | [8 empty] | v |  |  | v | v | v | 1.8 | 3.6 | -40 | 85 | LQFP128 | 14x14
NANO100KE3BN | Microcontrollers | ARM Cortex™-M0 MCUs | Nano100/102 Base Series |  |  |  | 42 | 10 |  | 12 | 120 | 32.768 |  | 123 | Configurable |  | 16 |  | 4 |  | 8 | 86 |  | v | v |  | 4 |  |  | 8 | [5 empty] | 12 |  |  | 2 | [5 empty] | v | 2 | 3 |  |  | 3 | 2 |  |  | 1 | [22 empty] | v | [8 empty] | v |  |  | v | v | v | 1.8 | 3.6 | -40 | 85 | LQFP128 | 14x14
NANO102ZB1AN | Microcontrollers | ARM Cortex™-M0 MCUs | Nano100/102 Base Series |  |  |  | 32 | 10 |  | 12/16 | 32 | 32.768 |  | 16 | Configurable |  | 4 |  | 4 | 512 | 4 | 27 |  | v | v |  | 4 |  |  | 4 | [5 empty] | 2 |  |  |  | 2 |  |  |  |  | v | 2 | 1 |  |  | 2 | 2 | [34 empty] | v |  |  | v | v | v | 1.8 | 3.6 | -40 | 85 | QFN33 | 5x5
NANO102ZC2AN | Microcontrollers | ARM Cortex™-M0 MCUs | Nano100/102 Base Series |  |  |  | 32 | 10 |  | 12/16 | 32 | 32.768 |  | 32 | Configurable |  | 8 |  | 4 | 512 | 4 | 27 |  | v | v |  | 4 |  |  | 4 | [5 empty] | 2 |  |  |  | 2 |  |  |  |  | v | 2 | 2 |  |  | 2 | 2 | [34 empty] | v |  |  | v | v | v | 1.8 | 3.6 | -40 | 85 | QFN33 | 5x5
NANO102LB1AN | Microcontrollers | ARM Cortex™-M0 MCUs | Nano100/102 Base Series |  |  |  | 32 | 10 |  | 12/16 | 32 | 32.768 |  | 16 | Configurable |  | 4 |  | 4 | 512 | 4 | 40 |  | v | v |  | 4 |  |  | 4 | [5 empty] | 7 |  |  |  | 2 |  |  |  |  | v | 2 | 1 |  |  | 2 | 2 | [34 empty] | v |  |  | v | v | v | 1.8 | 3.6 | -40 | 85 | LQFP48 | 7x7
NANO102LC2AN | Microcontrollers | ARM Cortex™-M0 MCUs | Nano100/102 Base Series |  |  |  | 32 | 10 |  | 12/16 | 32 | 32.768 |  | 32 | Configurable |  | 8 |  | 4 | 512 | 4 | 40 |  | v | v |  | 4 |  |  | 4 | [5 empty] | 7 |  |  |  | 2 |  |  |  |  | v | 2 | 2 |  |  | 2 | 2 | [34 empty] | v |  |  | v | v | v | 1.8 | 3.6 | -40 | 85 | LQFP48 | 7x7
NANO102SC2AN | Microcontrollers | ARM Cortex™-M0 MCUs | Nano100/102 Base Series |  |  |  | 32 | 10 |  | 12/16 | 32 | 32.768 |  | 32 | Configurable |  | 8 |  | 4 | 512 | 4 | 58 |  | v | v |  | 4 |  |  | 4 | [5 empty] | 7 |  |  |  | 2 |  |  |  |  | v | 2 | 2 |  |  | 2 | 2 | [34 empty] | v |  |  | v | v | v | 1.8 | 3.6 | -40 | 85 | LQFP64* | 7x7
NANO103ZD3AE | Microcontrollers | ARM Cortex™-M0 MCUs | Nano103 Base Series |  |  |  | 36 | 10 | 4 | 12/16/36 | 36 | 32.768 |  | 64 | Configurable |  | 16 |  | 4 |  | 4 | 26 |  | v | v |  | 4 |  |  | 2 | [5 empty] | 6 |  |  |  | 1 |  |  |  |  | v | 2 | 2 |  |  | 4 | 2 | [34 empty] | v | v | v | v | v | v | 2.2 | 3.6 | -40 | 105 | QFN33 | 5x5
NANO103LD3AE | Microcontrollers | ARM Cortex™-M0 MCUs | Nano103 Base Series |  |  |  | 36 | 10 | 4 | 12/16/36 | 36 | 32.768 |  | 64 | Configurable |  | 16 |  | 4 |  | 4 | 39 |  | v | v |  | 4 |  |  | 6 | [5 empty] | 8 |  |  |  | 1 |  |  |  |  | v | 2 | 2 |  |  | 4 | 2 | [34 empty] | v | v | v | v | v | v | 2.2 | 3.6 | -40 | 105 | LQFP48 | 7x7
NANO103SD3AE | Microcontrollers | ARM Cortex™-M0 MCUs | Nano103 Base Series |  |  |  | 36 | 10 | 4 | 12/16/36 | 36 | 32.768 |  | 64 | Configurable |  | 16 |  | 4 |  | 4 | 53 |  | v | v |  | 4 |  |  | 8 | [5 empty] | 8 |  |  |  | 1 |  |  |  |  | v | 2 | 2 |  |  | 4 | 2 | [34 empty] | v | v | v | v | v | v | 2.2 | 3.6 | -40 | 105 | LQFP64* | 7x7
NANO110SC2BN | Microcontrollers | ARM Cortex™-M0 MCUs | Nano110/112 LCD Series |  |  |  | 42 | 10 |  | 12 | 120 | 32.768 |  | 32 | Configurable |  | 8 |  | 4 |  | 8 | 51 |  | v | v |  | 4 |  |  | 7 | [5 empty] | 7 |  |  | 2 | [5 empty] | v | 2 | 3 |  |  | 3 | 2 |  |  | 1 | [15 empty] | 4x31, 6x29 | [15 empty] | v |  |  | v | v | v | 1.8 | 3.6 | -40 | 85 | LQFP64* | 7x7
NANO110SD2BN | Microcontrollers | ARM Cortex™-M0 MCUs | Nano110/112 LCD Series |  |  |  | 42 | 10 |  | 12 | 120 | 32.768 |  | 64 | Configurable |  | 8 |  | 4 |  | 8 | 51 |  | v | v |  | 4 |  |  | 7 | [5 empty] | 7 |  |  | 2 | [5 empty] | v | 2 | 3 |  |  | 3 | 2 |  |  | 1 | [15 empty] | 4x31, 6x29 | [15 empty] | v |  |  | v | v | v | 1.8 | 3.6 | -40 | 85 | LQFP64* | 7x7
NANO110SD3BN | Microcontrollers | ARM Cortex™-M0 MCUs | Nano110/112 LCD Series |  |  |  | 42 | 10 |  | 12 | 120 | 32.768 |  | 64 | Configurable |  | 16 |  | 4 |  | 8 | 51 |  | v | v |  | 4 |  |  | 7 | [5 empty] | 7 |  |  | 2 | [5 empty] | v | 2 | 3 |  |  | 3 | 2 |  |  | 1 | [15 empty] | 4x31, 6x29 | [15 empty] | v |  |  | v | v | v | 1.8 | 3.6 | -40 | 85 | LQFP64* | 7x7
NANO110SE3BN | Microcontrollers | ARM Cortex™-M0 MCUs | Nano110/112 LCD Series |  |  |  | 42 | 10 |  | 12 | 120 | 32.768 |  | 123 | Configurable |  | 16 |  | 4 |  | 8 | 51 |  | v | v |  | 4 |  |  | 7 | [5 empty] | 7 |  |  | 2 | [5 empty] | v | 2 | 3 |  |  | 3 | 2 |  |  | 1 | [15 empty] | 4x31, 6x29 | [15 empty] | v |  |  | v | v | v | 1.8 | 3.6 | -40 | 85 | LQFP64* | 7x7
NANO110RC2BN | Microcontrollers | ARM Cortex™-M0 MCUs | Nano110/112 LCD Series |  |  |  | 42 | 10 |  | 12 | 120 | 32.768 |  | 32 | Configurable |  | 8 |  | 4 |  | 8 | 51 |  | v | v |  | 4 |  |  | 7 | [5 empty] | 7 |  |  | 2 | [5 empty] | v | 2 | 3 |  |  | 3 | 2 |  |  | 1 | [15 empty] | 4x31, 6x29 | [15 empty] | v |  |  | v | v | v | 1.8 | 3.6 | -40 | 85 | LQFP64 | 10x10
NANO110RD2BN | Microcontrollers | ARM Cortex™-M0 MCUs | Nano110/112 LCD Series |  |  |  | 42 | 10 |  | 12 | 120 | 32.768 |  | 64 | Configurable |  | 8 |  | 4 |  | 8 | 51 |  | v | v |  | 4 |  |  | 7 | [5 empty] | 7 |  |  | 2 | [5 empty] | v | 2 | 3 |  |  | 3 | 2 |  |  | 1 | [15 empty] | 4x31, 6x29 | [15 empty] | v |  |  | v | v | v | 1.8 | 3.6 | -40 | 85 | LQFP64 | 10x10
NANO110RD3BN | Microcontrollers | ARM Cortex™-M0 MCUs | Nano110/112 LCD Series |  |  |  | 42 | 10 |  | 12 | 120 | 32.768 |  | 64 | Configurable |  | 16 |  | 4 |  | 8 | 51 |  | v | v |  | 4 |  |  | 7 | [5 empty] | 7 |  |  | 2 | [5 empty] | v | 2 | 3 |  |  | 3 | 2 |  |  | 1 | [15 empty] | 4x31, 6x29 | [15 empty] | v |  |  | v | v | v | 1.8 | 3.6 | -40 | 85 | LQFP64 | 10x10
NANO110RE3BN | Microcontrollers | ARM Cortex™-M0 MCUs | Nano110/112 LCD Series |  |  |  | 42 | 10 |  | 12 | 120 | 32.768 |  | 123 | Configurable |  | 16 |  | 4 |  | 8 | 51 |  | v | v |  | 4 |  |  | 7 | [5 empty] | 7 |  |  | 2 | [5 empty] | v | 2 | 3 |  |  | 3 | 2 |  |  | 1 | [15 empty] | 4x31, 6x29 | [15 empty] | v |  |  | v | v | v | 1.8 | 3.6 | -40 | 85 | LQFP64 | 10x10
NANO110KC2BN | Microcontrollers | ARM Cortex™-M0 MCUs | Nano110/112 LCD Series |  |  |  | 42 | 10 |  | 12 | 120 | 32.768 |  | 32 | Configurable |  | 8 |  | 4 |  | 8 | 86 |  | v | v |  | 4 |  |  | 8 | [5 empty] | 12 |  |  | 2 | [5 empty] | v | 2 | 3 |  |  | 3 | 2 |  |  | 1 | [15 empty] | 4x40, 6x38 | [6 empty] | v | [8 empty] | v |  |  | v | v | v | 1.8 | 3.6 | -40 | 85 | LQFP128 | 14x14
NANO110KD2BN | Microcontrollers | ARM Cortex™-M0 MCUs | Nano110/112 LCD Series |  |  |  | 42 | 10 |  | 12 | 120 | 32.768 |  | 64 | Configurable |  | 8 |  | 4 |  | 8 | 86 |  | v | v |  | 4 |  |  | 8 | [5 empty] | 12 |  |  | 2 | [5 empty] | v | 2 | 3 |  |  | 3 | 2 |  |  | 1 | [15 empty] | 4x40, 6x38 | [6 empty] | v | [8 empty] | v |  |  | v | v | v | 1.8 | 3.6 | -40 | 85 | LQFP128 | 14x14
NANO110KD3BN | Microcontrollers | ARM Cortex™-M0 MCUs | Nano110/112 LCD Series |  |  |  | 42 | 10 |  | 12 | 120 | 32.768 |  | 64 | Configurable |  | 16 |  | 4 |  | 8 | 86 |  | v | v |  | 4 |  |  | 8 | [5 empty] | 12 |  |  | 2 | [5 empty] | v | 2 | 3 |  |  | 3 | 2 |  |  | 1 | [15 empty] | 4x40, 6x38 | [6 empty] | v | [8 empty] | v |  |  | v | v | v | 1.8 | 3.6 | -40 | 85 | LQFP128 | 14x14
NANO110KE3BN | Microcontrollers | ARM Cortex™-M0 MCUs | Nano110/112 LCD Series |  |  |  | 42 | 10 |  | 12 | 120 | 32.768 |  | 123 | Configurable |  | 16 |  | 4 |  | 8 | 86 |  | v | v |  | 4 |  |  | 8 | [5 empty] | 12 |  |  | 2 | [5 empty] | v | 2 | 3 |  |  | 3 | 2 |  |  | 1 | [15 empty] | 4x40, 6x38 | [6 empty] | v | [8 empty] | v |  |  | v | v | v | 1.8 | 3.6 | -40 | 85 | LQFP128 | 14x14
NANO112LB1AN | Microcontrollers | ARM Cortex™-M0 MCUs | Nano110/112 LCD Series |  |  |  | 32 | 10 |  | 12/16 | 32 | 32.768 |  | 16 | Configurable |  | 4 |  | 4 | 512 | 4 | 40 |  | v | v |  | 4 |  |  | 4 | [5 empty] | 7 |  |  |  | 2 |  |  |  |  | v | 2 | 2 |  |  | 2 | 2 | [18 empty] | 4x20, 6x18 | [15 empty] | v |  |  | v | v | v | 1.8 | 3.6 | -40 | 85 | LQFP48 | 7x7
NANO112LC2AN | Microcontrollers | ARM Cortex™-M0 MCUs | Nano110/112 LCD Series |  |  |  | 32 | 10 |  | 12/16 | 32 | 32.768 |  | 32 | Configurable |  | 8 |  | 4 | 512 | 4 | 40 |  | v | v |  | 4 |  |  | 4 | [5 empty] | 7 |  |  |  | 2 |  |  |  |  | v | 2 | 2 |  |  | 2 | 2 | [18 empty] | 4x20, 6x18 | [15 empty] | v |  |  | v | v | v | 1.8 | 3.6 | -40 | 85 | LQFP48 | 7x7
NANO112SB1AN | Microcontrollers | ARM Cortex™-M0 MCUs | Nano110/112 LCD Series |  |  |  | 32 | 10 |  | 12/16 | 32 | 32.768 |  | 16 | Configurable |  | 4 |  | 4 | 512 | 4 | 58 |  | v | v |  | 4 |  |  | 4 | [5 empty] | 7 |  |  |  | 2 |  |  |  |  | v | 2 | 2 |  |  | 2 | 2 | [18 empty] | 4x32, 6x30 | [15 empty] | v |  |  | v | v | v | 1.8 | 3.6 | -40 | 85 | LQFP64* | 7x7
NANO112SC2AN | Microcontrollers | ARM Cortex™-M0 MCUs | Nano110/112 LCD Series |  |  |  | 32 | 10 |  | 12/16 | 32 | 32.768 |  | 32 | Configurable |  | 8 |  | 4 | 512 | 4 | 58 |  | v | v |  | 4 |  |  | 4 | [5 empty] | 7 |  |  |  | 2 |  |  |  |  | v | 2 | 2 |  |  | 2 | 2 | [18 empty] | 4x32, 6x30 | [15 empty] | v |  |  | v | v | v | 1.8 | 3.6 | -40 | 85 | LQFP64* | 7x7
NANO112RB1AN | Microcontrollers | ARM Cortex™-M0 MCUs | Nano110/112 LCD Series |  |  |  | 32 | 10 |  | 12/16 | 32 | 32.768 |  | 16 | Configurable |  | 4 |  | 4 | 512 | 4 | 58 |  | v | v |  | 4 |  |  | 4 | [5 empty] | 7 |  |  |  | 2 |  |  |  |  | v | 2 | 2 |  |  | 2 | 2 | [18 empty] | 4x32, 6x30 | [15 empty] | v |  |  | v | v | v | 1.8 | 3.6 | -40 | 85 | LQFP64 | 10x10
NANO112RC2AN | Microcontrollers | ARM Cortex™-M0 MCUs | Nano110/112 LCD Series |  |  |  | 32 | 10 |  | 12/16 | 32 | 32.768 |  | 32 | Configurable |  | 8 |  | 4 | 512 | 4 | 58 |  | v | v |  | 4 |  |  | 4 | [5 empty] | 7 |  |  |  | 2 |  |  |  |  | v | 2 | 2 |  |  | 2 | 2 | [18 empty] | 4x32, 6x30 | [15 empty] | v |  |  | v | v | v | 1.8 | 3.6 | -40 | 85 | LQFP64 | 10x10
NANO112VC2AN | Microcontrollers | ARM Cortex™-M0 MCUs | Nano110/112 LCD Series |  |  |  | 32 | 10 |  | 12/16 | 32 | 32.768 |  | 32 | Configurable |  | 8 |  | 4 | 512 | 4 | 80 |  | v | v |  | 4 |  |  | 4 | [5 empty] | 8 |  |  |  | 2 |  |  |  |  | v | 2 | 2 |  |  | 2 | 2 | [18 empty] | 4x36, 6x34 | [15 empty] | v |  |  | v | v | v | 1.8 | 3.6 | -40 | 85 | LQFP100 | 14x14
NANO120LC2BN | Microcontrollers | ARM Cortex™-M0 MCUs | Nano120 USB Series |  |  |  | 42 | 10 |  | 12 | 120 | 32.768 |  | 32 | Configurable |  | 8 |  | 4 | 512 | 8 | 34 |  | v | v |  | 4 |  |  | 4 | [5 empty] | 7 |  |  | 2 | [5 empty] | v | 2 | 2 |  |  | 3 | 2 |  |  | 1 | [5 empty] | 1 | [25 empty] | v |  |  | v | v | v | 1.8 | 3.6 | -40 | 85 | LQFP48 | 7x7
NANO120LD2BN | Microcontrollers | ARM Cortex™-M0 MCUs | Nano120 USB Series |  |  |  | 42 | 10 |  | 12 | 120 | 32.768 |  | 64 | Configurable |  | 8 |  | 4 |  | 8 | 34 |  | v | v |  | 4 |  |  | 4 | [5 empty] | 7 |  |  | 2 | [5 empty] | v | 2 | 2 |  |  | 3 | 2 |  |  | 1 | [5 empty] | 1 | [25 empty] | v |  |  | v | v | v | 1.8 | 3.6 | -40 | 85 | LQFP48 | 7x7
NANO120LD3BN | Microcontrollers | ARM Cortex™-M0 MCUs | Nano120 USB Series |  |  |  | 42 | 10 |  | 12 | 120 | 32.768 |  | 64 | Configurable |  | 16 |  | 4 |  | 8 | 34 |  | v | v |  | 4 |  |  | 4 | [5 empty] | 7 |  |  | 2 | [5 empty] | v | 2 | 2 |  |  | 3 | 2 |  |  | 1 | [5 empty] | 1 | [25 empty] | v |  |  | v | v | v | 1.8 | 3.6 | -40 | 85 | LQFP48 | 7x7
NANO120LE3BN | Microcontrollers | ARM Cortex™-M0 MCUs | Nano120 USB Series |  |  |  | 42 | 10 |  | 12 | 120 | 32.768 |  | 123 | Configurable |  | 16 |  | 4 |  | 8 | 34 |  | v | v |  | 4 |  |  | 4 | [5 empty] | 7 |  |  | 2 | [5 empty] | v | 2 | 2 |  |  | 3 | 2 |  |  | 1 | [5 empty] | 1 | [25 empty] | v |  |  | v | v | v | 1.8 | 3.6 | -40 | 85 | LQFP48 | 7x7
NANO120SC2BN | Microcontrollers | ARM Cortex™-M0 MCUs | Nano120 USB Series |  |  |  | 42 | 10 |  | 12 | 120 | 32.768 |  | 32 | Configurable |  | 8 |  | 4 |  | 8 | 48 |  | v | v |  | 4 |  |  | 8 | [5 empty] | 7 |  |  | 2 | [5 empty] | v | 2 | 3 |  |  | 3 | 2 |  |  | 1 | [5 empty] | 1 | [25 empty] | v |  |  | v | v | v | 1.8 | 3.6 | -40 | 85 | LQFP64* | 7x7
NANO120SD2BN | Microcontrollers | ARM Cortex™-M0 MCUs | Nano120 USB Series |  |  |  | 42 | 10 |  | 12 | 120 | 32.768 |  | 64 | Configurable |  | 8 |  | 4 |  | 8 | 48 |  | v | v |  | 4 |  |  | 8 | [5 empty] | 7 |  |  | 2 | [5 empty] | v | 2 | 3 |  |  | 3 | 2 |  |  | 1 | [5 empty] | 1 | [25 empty] | v |  |  | v | v | v | 1.8 | 3.6 | -40 | 85 | LQFP64* | 7x7
NANO120SD3BN | Microcontrollers | ARM Cortex™-M0 MCUs | Nano120 USB Series |  |  |  | 42 | 10 |  | 12 | 120 | 32.768 |  | 64 | Configurable |  | 16 |  | 4 |  | 8 | 48 |  | v | v |  | 4 |  |  | 8 | [5 empty] | 7 |  |  | 2 | [5 empty] | v | 2 | 3 |  |  | 3 | 2 |  |  | 1 | [5 empty] | 1 | [25 empty] | v |  |  | v | v | v | 1.8 | 3.6 | -40 | 85 | LQFP64* | 7x7
NANO120SE3BN | Microcontrollers | ARM Cortex™-M0 MCUs | Nano120 USB Series |  |  |  | 42 | 10 |  | 12 | 120 | 32.768 |  | 123 | Configurable |  | 16 |  | 4 |  | 8 | 48 |  | v | v |  | 4 |  |  | 8 | [5 empty] | 7 |  |  | 2 | [5 empty] | v | 2 | 3 |  |  | 3 | 2 |  |  | 1 | [5 empty] | 1 | [25 empty] | v |  |  | v | v | v | 1.8 | 3.6 | -40 | 85 | LQFP64* | 7x7
NANO120KD3BN | Microcontrollers | ARM Cortex™-M0 MCUs | Nano120 USB Series |  |  |  | 42 | 10 |  | 12 | 120 | 32.768 |  | 64 | Configurable |  | 16 |  | 4 |  | 8 | 86 |  | v | v |  | 4 |  |  | 8 | [5 empty] | 8 |  |  | 2 | [5 empty] | v | 2 | 3 |  |  | 3 | 2 |  |  | 1 | [5 empty] | 1 | [16 empty] | v | [8 empty] | v |  |  | v | v | v | 1.8 | 3.6 | -40 | 85 | LQFP128 | 14x14
NANO120KE3BN | Microcontrollers | ARM Cortex™-M0 MCUs | Nano120 USB Series |  |  |  | 42 | 10 |  | 12 | 120 | 32.768 |  | 123 | Configurable |  | 16 |  | 4 |  | 8 | 86 |  | v | v |  | 4 |  |  | 8 | [5 empty] | 8 |  |  | 2 | [5 empty] | v | 2 | 3 |  |  | 3 | 2 |  |  | 1 | [5 empty] | 1 | [16 empty] | v | [8 empty] | v |  |  | v | v | v | 1.8 | 3.6 | -40 | 85 | LQFP128 | 14x14
NANO130SC2BN | Microcontrollers | ARM Cortex™-M0 MCUs | Nano130 Advanced Series |  |  |  | 42 | 10 |  | 12 | 120 | 32.768 |  | 32 | Configurable |  | 8 |  | 4 |  | 8 | 47 |  | v | v |  | 4 |  |  | 7 | [5 empty] | 7 |  |  | 2 | [5 empty] | v | 2 | 3 |  |  | 3 | 2 |  |  | 1 | [5 empty] | 1 | [9 empty] | 4x31, 6x29 | [15 empty] | v |  |  | v | v | v | 1.8 | 3.6 | -40 | 85 | LQFP64* | 7x7
NANO130SD2BN | Microcontrollers | ARM Cortex™-M0 MCUs | Nano130 Advanced Series |  |  |  | 42 | 10 |  | 12 | 120 | 32.768 |  | 64 | Configurable |  | 8 |  | 4 |  | 8 | 47 |  | v | v |  | 4 |  |  | 7 | [5 empty] | 7 |  |  | 2 | [5 empty] | v | 2 | 3 |  |  | 3 | 2 |  |  | 1 | [5 empty] | 1 | [9 empty] | 4x31, 6x29 | [15 empty] | v |  |  | v | v | v | 1.8 | 3.6 | -40 | 85 | LQFP64* | 7x7
NANO130SD3BN | Microcontrollers | ARM Cortex™-M0 MCUs | Nano130 Advanced Series |  |  |  | 42 | 10 |  | 12 | 120 | 32.768 |  | 64 | Configurable |  | 16 |  | 4 |  | 8 | 47 |  | v | v |  | 4 |  |  | 7 | [5 empty] | 7 |  |  | 2 | [5 empty] | v | 2 | 3 |  |  | 3 | 2 |  |  | 1 | [5 empty] | 1 | [9 empty] | 4x31, 6x29 | [15 empty] | v |  |  | v | v | v | 1.8 | 3.6 | -40 | 85 | LQFP64* | 7x7
NANO130SE3BN | Microcontrollers | ARM Cortex™-M0 MCUs | Nano130 Advanced Series |  |  |  | 42 | 10 |  | 12 | 120 | 32.768 |  | 123 | Configurable |  | 16 |  | 4 |  | 8 | 47 |  | v | v |  | 4 |  |  | 7 | [5 empty] | 7 |  |  | 2 | [5 empty] | v | 2 | 3 |  |  | 3 | 2 |  |  | 1 | [5 empty] | 1 | [9 empty] | 4x31, 6x29 | [15 empty] | v |  |  | v | v | v | 1.8 | 3.6 | -40 | 85 | LQFP64* | 7x7
NANO130KC2BN | Microcontrollers | ARM Cortex™-M0 MCUs | Nano130 Advanced Series |  |  |  | 42 | 10 |  | 12 | 120 | 32.768 |  | 32 | Configurable |  | 8 |  | 4 |  | 8 | 86 |  | v | v |  | 4 |  |  | 8 | [5 empty] | 8 |  |  | 2 | [5 empty] | v | 2 | 3 |  |  | 3 | 2 |  |  | 1 | [5 empty] | 1 | [9 empty] | 4x40, 6x38 | [6 empty] | v | [8 empty] | v |  |  | v | v | v | 1.8 | 3.6 | -40 | 85 | LQFP128 | 14x14
NANO130KD2BN | Microcontrollers | ARM Cortex™-M0 MCUs | Nano130 Advanced Series |  |  |  | 42 | 10 |  | 12 | 120 | 32.768 |  | 64 | Configurable |  | 8 |  | 4 |  | 8 | 86 |  | v | v |  | 4 |  |  | 8 | [5 empty] | 8 |  |  | 2 | [5 empty] | v | 2 | 3 |  |  | 3 | 2 |  |  | 1 | [5 empty] | 1 | [9 empty] | 4x40, 6x38 | [6 empty] | v | [8 empty] | v |  |  | v | v | v | 1.8 | 3.6 | -40 | 85 | LQFP128 | 14x14
NANO130KD3BN | Microcontrollers | ARM Cortex™-M0 MCUs | Nano130 Advanced Series |  |  |  | 42 | 10 |  | 12 | 120 | 32.768 |  | 64 | Configurable |  | 16 |  | 4 |  | 8 | 86 |  | v | v |  | 4 |  |  | 8 | [5 empty] | 8 |  |  | 2 | [5 empty] | v | 2 | 3 |  |  | 3 | 2 |  |  | 1 | [5 empty] | 1 | [9 empty] | 4x40, 6x38 | [6 empty] | v | [8 empty] | v |  |  | v | v | v | 1.8 | 3.6 | -40 | 85 | LQFP128 | 14x14
NANO130KE3BN | Microcontrollers | ARM Cortex™-M0 MCUs | Nano130 Advanced Series |  |  |  | 42 | 10 |  | 12 | 120 | 32.768 |  | 123 | Configurable |  | 16 |  | 4 |  | 8 | 86 |  | v | v |  | 4 |  |  | 8 | [5 empty] | 8 |  |  | 2 | [5 empty] | v | 2 | 3 |  |  | 3 | 2 |  |  | 1 | [5 empty] | 1 | [9 empty] | 4x40, 6x38 | [6 empty] | v | [8 empty] | v |  |  | v | v | v | 1.8 | 3.6 | -40 | 85 | LQFP128 | 14x14
NUC029LAN | Microcontrollers | ARM Cortex™-M0 MCUs | NUC029 Series |  |  |  | 50 | 10 |  | 22.1184 | 50 |  |  | 64 | 4 |  | 4 |  | 4 |  |  | 40 | v | v | v |  | 4 |  |  | 8 | [5 empty] | 8 |  |  |  | 4 | [5 empty] | 2 |  |  |  | 2 | 2 | [25 empty] | v | [11 empty] | v | v | v | 2.5 | 5.5 | -40 | 85 | LQFP48 | 7x7
NUC029NAN | Microcontrollers | ARM Cortex™-M0 MCUs | NUC029 Series |  |  |  | 50 | 10 |  | 22.1184 | 50 |  |  | 64 | 4 |  | 4 |  | 4 |  |  | 40 | v | v | v |  | 4 |  |  | 8 | [5 empty] | 8 |  |  |  | 4 | [5 empty] | 2 |  |  |  | 2 | 2 | [25 empty] | v | [11 empty] | v | v | v | 2.5 | 5.5 | -40 | 85 | QFN48 | 7x7
NUC029ZAN | Microcontrollers | ARM Cortex™-M0 MCUs | NUC029 Series |  |  |  | 50 | 10 |  | 22.1184 | 50 |  |  | 64 | 4 |  | 4 |  | 4 |  |  | 24 | v | v | v |  | 4 |  |  | 5 | [5 empty] | 5 |  |  |  | 3 | [5 empty] | 2 |  |  |  | 1 | 2 | [37 empty] | v | v | v | 2.5 | 5.5 | -40 | 85 | QFN33 | 5x5
NUC029TAN | Microcontrollers | ARM Cortex™-M0 MCUs | NUC029 Series |  |  |  | 50 | 10 |  | 22.1184 | 50 |  |  | 32 | 4 |  | 4 |  | 4 |  |  | 24 | v | v | v |  | 4 |  |  | 5 | [5 empty] | 5 |  |  |  | 3 | [5 empty] | 2 |  |  |  | 1 | 2 | [37 empty] | v | v | v | 2.5 | 5.5 | -40 | 85 | QFN33* | 4x4
NUC029FAE | Microcontrollers | ARM Cortex™-M0 MCUs | NUC029 Series |  |  |  | 24 | 10 |  | 22.1184 |  | 32.768 |  | 16 | Configurable |  | 2 |  | 2 |  |  | 17 |  | v |  |  | 2 |  |  |  |  | 3 |  |  | 4 |  |  |  |  | 2 | [5 empty] | 1 |  |  |  | 1 | 1 | [37 empty] | v | v | v | 2.5 | 5.5 | -40 | 105 | TSSOP20 | 4.4x6.5
NUC029LDE | Microcontrollers | ARM Cortex™-M0 MCUs | NUC029 Series |  |  |  | 50 | 10 |  | 22.1184 | 100 |  |  | 68 | Configurable |  | 8 |  | 4 |  |  | 42 |  | v | v |  | 4 |  |  | 12 | [5 empty] | 8 | [9 empty] | 4 |  |  |  | 1 | 2 | [37 empty] | v | v | v | 2.5 | 5.5 | -40 | 105 | LQFP48 | 7x7
NUC029SDE | Microcontrollers | ARM Cortex™-M0 MCUs | NUC029 Series |  |  |  | 50 | 10 |  | 22.1184 | 100 |  |  | 68 | Configurable |  | 8 |  | 4 |  |  | 56 |  | v | v |  | 4 |  |  | 12 | [5 empty] | 8 | [9 empty] | 4 |  |  |  | 1 | 2 | [37 empty] | v | v | v | 2.5 | 5.5 | -40 | 105 | LQFP64* | 7x7
NUC029LEE | Microcontrollers | ARM Cortex™-M0 MCUs | NUC029 Series |  |  |  | 72 | 10 |  | 22.1184/48 | 72 | 32.768 |  | 128 | Configurable |  | 16 |  | 8 |  | 9 | 31 |  | v | v |  | 4 |  |  | 6 | [5 empty] | 10 | [9 empty] | 2 |  |  |  | 1 | 2 | [9 empty] | 1 | [24 empty] | v | v |  | v | v | v | 2.5 | 5.5 | -40 | 105 | LQFP48 | 7x7
NUC029SEE | Microcontrollers | ARM Cortex™-M0 MCUs | NUC029 Series |  |  |  | 72 | 10 |  | 22.1184/48 | 72 | 32.768 |  | 128 | Configurable |  | 16 |  | 8 |  | 9 | 45 |  | v | v |  | 4 |  |  | 6 | [5 empty] | 12 | [9 empty] | 3 |  |  |  | 2 | 2 | [9 empty] | 1 | [15 empty] | v | [8 empty] | v | v |  | v | v | v | 2.5 | 5.5 | -40 | 105 | LQFP64* | 7x7
NUC029LGE | Microcontrollers | ARM Cortex™-M0 MCUs | NUC029 Series |  |  |  | 72 | 10 |  | 22.1184/48 | 144 | 32.768 | v | 256 | Configurable |  | 20 |  | 4 | 2048 | 5 | 35 | v | v | v |  |  | 4 |  | 10 | [5 empty] | 9 |  |  |  | 2 |  |  |  |  | v | 3 | 0 |  |  |  |  | 3 | 2 | [7 empty] | 1 | [15 empty] | v | [8 empty] | v | v |  | v | v | v | 2.5 | 5.5 | -40 | 105 | LQFP48 | 7x7
NUC029SGE | Microcontrollers | ARM Cortex™-M0 MCUs | NUC029 Series |  |  |  | 72 | 10 |  | 22.1184/48 | 144 | 32.768 | v | 256 | Configurable |  | 20 |  | 4 | 2048 | 5 | 49 | v | v | v |  |  | 4 |  | 12 | [5 empty] | 15 |  |  |  | 2 |  |  |  |  | v | 3 | 0 |  |  |  |  | 3 | 2 | [7 empty] | 1 | [15 empty] | v | [8 empty] | v | v |  | v | v | v | 2.5 | 5.5 | -40 | 105 | LQFP64* | 7x7
NUC029KGE | Microcontrollers | ARM Cortex™-M0 MCUs | NUC029 Series |  |  |  | 72 | 10 |  | 22.1184/48 | 144 | 32.768 | v | 256 | Configurable |  | 20 |  | 4 | 2048 | 5 | 86 | v | v | v |  |  | 4 |  | 12 | [5 empty] | 20 |  |  |  | 2 |  |  |  |  | v | 3 | 2 |  |  |  |  | 3 | 2 | [7 empty] | 1 | [15 empty] | v | [8 empty] | v | v |  | v | v | v | 2.5 | 5.5 | -40 | 105 | LQFP128 | 14x14
NUC100LC1DN | Microcontrollers | ARM Cortex™-M0 MCUs | NUC100/200 Advanced Series |  |  |  | 50 | 10 |  | 22.1184 | 50 | 32.768 |  | 32 | 4 |  | 4 |  | 4 |  | 9 | 37 |  | v | v |  | 4 |  |  | 6 | [5 empty] | 8 |  |  |  | 1 | [5 empty] | 2 | 3 |  |  | 1 | 2 |  |  | 1 |  |  |  | 1 | [27 empty] | v |  |  | v | v | v | 2.5 | 5.5 | -40 | 85 | LQFP48 | 7x7
NUC100LD2DN | Microcontrollers | ARM Cortex™-M0 MCUs | NUC100/200 Advanced Series |  |  |  | 50 | 10 |  | 22.1184 | 50 | 32.768 |  | 64 | 4 |  | 8 |  | 4 |  | 9 | 37 |  | v | v |  | 4 |  |  | 6 | [5 empty] | 8 |  |  |  | 1 | [5 empty] | 2 | 3 |  |  | 1 | 2 |  |  | 1 |  |  |  | 1 | [27 empty] | v |  |  | v | v | v | 2.5 | 5.5 | -40 | 85 | LQFP48 | 7x7
NUC100LE3DN | Microcontrollers | ARM Cortex™-M0 MCUs | NUC100/200 Advanced Series |  |  |  | 50 | 10 |  | 22.1184 | 50 | 32.768 |  | 128 | Configurable |  | 16 |  | 4 |  | 9 | 37 |  | v | v |  | 4 |  |  | 6 | [5 empty] | 8 |  |  |  | 1 | [5 empty] | 2 | 3 |  |  | 1 | 2 |  |  | 1 |  |  |  | 1 | [27 empty] | v |  |  | v | v | v | 2.5 | 5.5 | -40 | 85 | LQFP48 | 7x7
NUC100RC1DN | Microcontrollers | ARM Cortex™-M0 MCUs | NUC100/200 Advanced Series |  |  |  | 50 | 10 |  | 22.1184 | 50 | 32.768 |  | 32 | 4 |  | 4 |  | 4 |  | 9 | 51 |  | v | v |  | 4 |  |  | 6 | [5 empty] | 8 |  |  |  | 2 | [5 empty] | 3 | 3 |  |  | 2 | 2 |  |  | 1 |  |  |  | 1 | [18 empty] | v | [8 empty] | v |  |  | v | v | v | 2.5 | 5.5 | -40 | 85 | LQFP64 | 10x10
NUC100RD1DN | Microcontrollers | ARM Cortex™-M0 MCUs | NUC100/200 Advanced Series |  |  |  | 50 | 10 |  | 22.1184 | 50 | 32.768 |  | 64 | 4 |  | 4 |  | 4 |  | 9 | 51 |  | v | v |  | 4 |  |  | 6 | [5 empty] | 8 |  |  |  | 2 | [5 empty] | 3 | 3 |  |  | 2 | 2 |  |  | 1 |  |  |  | 1 | [18 empty] | v | [8 empty] | v |  |  | v | v | v | 2.5 | 5.5 | -40 | 85 | LQFP64 | 10x10
NUC100RD2DN | Microcontrollers | ARM Cortex™-M0 MCUs | NUC100/200 Advanced Series |  |  |  | 50 | 10 |  | 22.1184 | 50 | 32.768 |  | 64 | 4 |  | 8 |  | 4 |  | 9 | 51 |  | v | v |  | 4 |  |  | 6 | [5 empty] | 8 |  |  |  | 2 | [5 empty] | 3 | 3 |  |  | 2 | 2 |  |  | 1 |  |  |  | 1 | [18 empty] | v | [8 empty] | v |  |  | v | v | v | 2.5 | 5.5 | -40 | 85 | LQFP64 | 10x10
NUC100RE3DN | Microcontrollers | ARM Cortex™-M0 MCUs | NUC100/200 Advanced Series |  |  |  | 50 | 10 |  | 22.1184 | 50 | 32.768 |  | 128 | Configurable |  | 16 |  | 4 |  | 9 | 51 |  | v | v |  | 4 |  |  | 6 | [5 empty] | 8 |  |  |  | 2 | [5 empty] | 3 | 3 |  |  | 2 | 2 |  |  | 1 |  |  |  | 1 | [18 empty] | v | [8 empty] | v |  |  | v | v | v | 2.5 | 5.5 | -40 | 85 | LQFP64 | 10x10
NUC100VE3DN | Microcontrollers | ARM Cortex™-M0 MCUs | NUC100/200 Advanced Series |  |  |  | 50 | 10 |  | 22.1184 | 50 | 32.768 |  | 128 | Configurable |  | 16 |  | 4 |  | 9 | 84 |  | v | v |  | 4 |  |  | 8 | [5 empty] | 8 |  |  |  | 2 | [5 empty] | 3 | 3 |  |  | 4 | 2 |  |  | 1 |  |  |  | 1 | [18 empty] | v | [8 empty] | v |  |  | v | v | v | 2.5 | 5.5 | -40 | 85 | LQFP100 | 14x14
NUC120LC1DN | Microcontrollers | ARM Cortex™-M0 MCUs | NUC120/122/123/220 USB Series |  |  |  | 50 | 10 |  | 22.1184 | 50 | 32.768 |  | 32 | 4 |  | 4 |  | 4 |  | 9 | 33 |  | v | v |  | 4 |  |  | 4 | [5 empty] | 8 |  |  |  | 1 | [5 empty] | 2 | 3 |  |  | 1 | 2 |  |  | 1 |  |  |  | 1 |  | 1 | [25 empty] | v |  |  | v | v | v | 2.5 | 5.5 | -40 | 85 | LQFP48 | 7x7
NUC120LD2DN | Microcontrollers | ARM Cortex™-M0 MCUs | NUC120/122/123/220 USB Series |  |  |  | 50 | 10 |  | 22.1184 | 50 | 32.768 |  | 64 | 4 |  | 8 |  | 4 |  | 9 | 33 |  | v | v |  | 4 |  |  | 4 | [5 empty] | 8 |  |  |  | 1 | [5 empty] | 2 | 3 |  |  | 1 | 2 |  |  | 1 |  |  |  | 1 |  | 1 | [25 empty] | v |  |  | v | v | v | 2.5 | 5.5 | -40 | 85 | LQFP48 | 7x7
NUC120LE3DN | Microcontrollers | ARM Cortex™-M0 MCUs | NUC120/122/123/220 USB Series |  |  |  | 50 | 10 |  | 22.1184 | 50 | 32.768 |  | 128 | Configurable |  | 16 |  | 4 |  | 9 | 33 |  | v | v |  | 4 |  |  | 4 | [5 empty] | 8 |  |  |  | 1 | [5 empty] | 2 | 3 |  |  | 1 | 2 |  |  | 1 |  |  |  | 1 |  | 1 | [25 empty] | v |  |  | v | v | v | 2.5 | 5.5 | -40 | 85 | LQFP48 | 7x7
NUC120RC1DN | Microcontrollers | ARM Cortex™-M0 MCUs | NUC120/122/123/220 USB Series |  |  |  | 50 | 10 |  | 22.1184 | 50 | 32.768 |  | 32 | 4 |  | 4 |  | 4 |  | 9 | 47 |  | v | v |  | 4 |  |  | 6 | [5 empty] | 8 |  |  |  | 2 | [5 empty] | 2 | 3 |  |  | 2 | 2 |  |  | 1 |  |  |  | 1 |  | 1 | [16 empty] | v | [8 empty] | v |  |  | v | v | v | 2.5 | 5.5 | -40 | 85 | LQFP64 | 10x10
NUC120RD2DN | Microcontrollers | ARM Cortex™-M0 MCUs | NUC120/122/123/220 USB Series |  |  |  | 50 | 10 |  | 22.1184 | 50 | 32.768 |  | 64 | 4 |  | 8 |  | 4 |  | 9 | 47 |  | v | v |  | 4 |  |  | 6 | [5 empty] | 8 |  |  |  | 2 | [5 empty] | 2 | 3 |  |  | 2 | 2 |  |  | 1 |  |  |  | 1 |  | 1 | [16 empty] | v | [8 empty] | v |  |  | v | v | v | 2.5 | 5.5 | -40 | 85 | LQFP64 | 10x10
NUC120RE3DN | Microcontrollers | ARM Cortex™-M0 MCUs | NUC120/122/123/220 USB Series |  |  |  | 50 | 10 |  | 22.1184 | 50 | 32.768 |  | 128 | Configurable |  | 16 |  | 4 |  | 9 | 47 |  | v | v |  | 4 |  |  | 6 | [5 empty] | 8 |  |  |  | 2 | [5 empty] | 2 | 3 |  |  | 2 | 2 |  |  | 1 |  |  |  | 1 |  | 1 | [16 empty] | v | [8 empty] | v |  |  | v | v | v | 2.5 | 5.5 | -40 | 85 | LQFP64 | 10x10
NUC120VE3DN | Microcontrollers | ARM Cortex™-M0 MCUs | NUC120/122/123/220 USB Series |  |  |  | 50 | 10 |  | 22.1184 | 50 | 32.768 |  | 128 | Configurable |  | 16 |  | 4 |  | 9 | 80 |  | v | v |  | 4 |  |  | 8 | [5 empty] | 8 |  |  |  | 2 | [5 empty] | 3 | 3 |  |  | 4 | 2 |  |  | 1 |  |  |  | 1 |  | 1 | [16 empty] | v | [8 empty] | v |  |  | v | v | v | 2.5 | 5.5 | -40 | 85 | LQFP100 | 14x14
NUC121ZC2AE | Microcontrollers | ARM Cortex™-M0 MCUs | NUC121/125 Series |  |  |  | 50 | 10 |  | 48 | 100 | 32.768 |  | 32 | Configurable |  | 8 |  | 4.5 | 512 | 5 | 22 |  | v | v |  | 4 |  |  | 10 | 7 |  |  |  |  | 4 | [9 empty] | 1 |  |  |  |  | 2 | 1 | 1 | [7 empty] | 1 | [27 empty] | v | v | v | 2.5 | 5.5 | -40 | 105 | QFN33 | 5x5
NUC121LC2AE | Microcontrollers | ARM Cortex™-M0 MCUs | NUC121/125 Series |  |  |  | 50 | 10 |  | 48 | 100 | 32.768 |  | 32 | Configurable |  | 8 |  | 4.5 | 512 | 5 | 38 |  | v | v |  | 4 |  |  | 12 | 12 |  |  |  |  | 10 | [9 empty] | 1 |  |  |  |  | 2 | 1 | 1 | [7 empty] | 1 | [27 empty] | v | v | v | 2.5 | 5.5 | -40 | 105 | LQFP48 | 7x7
NUC121SC2AE | Microcontrollers | ARM Cortex™-M0 MCUs | NUC121/125 Series |  |  |  | 50 | 10 |  | 48 | 100 | 32.768 |  | 32 | Configurable |  | 8 |  | 4.5 | 512 | 5 | 52 |  | v | v |  | 4 |  |  | 12 | 12 |  |  |  |  | 12 | [9 empty] | 1 |  |  |  |  | 2 | 1 | 1 | [7 empty] | 1 | [27 empty] | v | v | v | 2.5 | 5.5 | -40 | 105 | LQFP64* | 7x7
NUC122ZD2AN | Microcontrollers | ARM Cortex™-M0 MCUs | NUC120/122/123/220 USB Series |  |  |  | 60 | 10 |  | 22.1184 | 60 | 32.768 |  | 64 | 4 |  | 8 |  | 4 |  |  | 18 |  | v |  |  | 4 | [18 empty] | 1 |  |  |  | 2 | 1 | [8 empty] | 1 | [28 empty] | v | v | v | 2.5 | 5.5 | -40 | 85 | QFN33 | 5x5
NUC122ZC1AN | Microcontrollers | ARM Cortex™-M0 MCUs | NUC120/122/123/220 USB Series |  |  |  | 60 | 10 |  | 22.1184 | 60 | 32.768 |  | 32 | 4 |  | 4 |  | 4 |  |  | 18 |  | v |  |  | 4 | [18 empty] | 1 |  |  |  | 2 | 1 | [8 empty] | 1 | [28 empty] | v | v | v | 2.5 | 5.5 | -40 | 85 | QFN33 | 5x5
NUC122LD2AN | Microcontrollers | ARM Cortex™-M0 MCUs | NUC120/122/123/220 USB Series |  |  |  | 60 | 10 |  | 22.1184 | 60 | 32.768 |  | 64 | 4 |  | 8 |  | 4 |  |  | 30 |  | v |  |  | 4 |  |  | 4 | [15 empty] | 2 |  |  |  | 2 | 1 | [6 empty] | 1 |  | 1 | [25 empty] | v |  |  | v | v | v | 2.5 | 5.5 | -40 | 85 | LQFP48 | 7x7
NUC122LC1AN | Microcontrollers | ARM Cortex™-M0 MCUs | NUC120/122/123/220 USB Series |  |  |  | 60 | 10 |  | 22.1184 | 60 | 32.768 |  | 32 | 4 |  | 4 |  | 4 |  |  | 30 |  | v |  |  | 4 |  |  | 4 | [15 empty] | 2 |  |  |  | 2 | 1 | [6 empty] | 1 |  | 1 | [25 empty] | v |  |  | v | v | v | 2.5 | 5.5 | -40 | 85 | LQFP48 | 7x7
NUC122SD2AN | Microcontrollers | ARM Cortex™-M0 MCUs | NUC120/122/123/220 USB Series |  |  |  | 60 | 10 |  | 22.1184 | 60 | 32.768 |  | 64 | 4 |  | 8 |  | 4 |  |  | 41 |  | v |  |  | 4 |  |  | 4 | [15 empty] | 2 |  |  |  | 2 | 1 | [6 empty] | 1 |  | 1 | [25 empty] | v |  |  | v | v | v | 2.5 | 5.5 | -40 | 85 | LQFP64* | 7x7
NUC122SC1AN | Microcontrollers | ARM Cortex™-M0 MCUs | NUC120/122/123/220 USB Series |  |  |  | 60 | 10 |  | 22.1184 | 60 | 32.768 |  | 32 | 4 |  | 4 |  | 4 |  |  | 41 |  | v |  |  | 4 |  |  | 4 | [15 empty] | 2 |  |  |  | 2 | 1 | [6 empty] | 1 |  | 1 | [25 empty] | v |  |  | v | v | v | 2.5 | 5.5 | -40 | 85 | LQFP64* | 7x7
NUC122ZC1DN | Microcontrollers | ARM Cortex™-M0 MCUs | NUC120/122/123/220 USB Series |  |  |  | 72 | 10 |  | 22.1184 | 72 | 32.768 |  | 32 | 4 |  | 4 |  | 4 |  |  | 18 |  | v |  |  | 4 | [18 empty] | 1 |  |  |  | 2 | 1 | [8 empty] | 1 | [28 empty] | v | v | v | 2.5 | 5.5 | -40 | 85 | QFN33 | 5x5
NUC122ZD2DN | Microcontrollers | ARM Cortex™-M0 MCUs | NUC120/122/123/220 USB Series |  |  |  | 72 | 10 |  | 22.1184 | 72 | 32.768 |  | 64 | 4 |  | 8 |  | 4 |  |  | 18 |  | v |  |  | 4 | [18 empty] | 1 |  |  |  | 2 | 1 | [8 empty] | 1 | [28 empty] | v | v | v | 2.5 | 5.5 | -40 | 85 | QFN33 | 5x5
NUC122LC1DN | Microcontrollers | ARM Cortex™-M0 MCUs | NUC120/122/123/220 USB Series |  |  |  | 72 | 10 |  | 22.1184 | 72 | 32.768 |  | 32 | 4 |  | 4 |  | 4 |  |  | 32 |  | v |  |  | 4 |  |  | 4 | [15 empty] | 2 |  |  |  | 2 | 1 | [6 empty] | 1 |  | 1 | [25 empty] | v |  |  | v | v | v | 2.5 | 5.5 | -40 | 85 | LQFP48 | 7x7
NUC122LD2DN | Microcontrollers | ARM Cortex™-M0 MCUs | NUC120/122/123/220 USB Series |  |  |  | 72 | 10 |  | 22.1184 | 72 | 32.768 |  | 64 | 4 |  | 8 |  | 4 |  |  | 32 |  | v |  |  | 4 |  |  | 4 | [15 empty] | 2 |  |  |  | 2 | 1 | [6 empty] | 1 |  | 1 | [25 empty] | v |  |  | v | v | v | 2.5 | 5.5 | -40 | 85 | LQFP48 | 7x7
NUC122SC1DN | Microcontrollers | ARM Cortex™-M0 MCUs | NUC120/122/123/220 USB Series |  |  |  | 72 | 10 |  | 22.1184 | 72 | 32.768 |  | 32 | 4 |  | 4 |  | 4 |  |  | 43 |  | v |  |  | 4 |  |  | 4 | [15 empty] | 2 |  |  |  | 2 | 1 | [6 empty] | 1 |  | 1 | [25 empty] | v |  |  | v | v | v | 2.5 | 5.5 | -40 | 85 | LQFP64* | 7x7
NUC122SD2DN | Microcontrollers | ARM Cortex™-M0 MCUs | NUC120/122/123/220 USB Series |  |  |  | 72 | 10 |  | 22.1184 | 72 | 32.768 |  | 64 | 4 |  | 8 |  | 4 |  |  | 43 |  | v |  |  | 4 |  |  | 4 | [15 empty] | 2 |  |  |  | 2 | 1 | [6 empty] | 1 |  | 1 | [25 empty] | v |  |  | v | v | v | 2.5 | 5.5 | -40 | 85 | LQFP64* | 7x7
NUC123ZD4AE0 | Microcontrollers | ARM Cortex™-M0 MCUs | NUC120/122/123/220 USB Series |  |  |  | 72 | 10 |  | 22.1184 | 144 |  |  | 68 | Configurable |  | 20 |  | 4 |  |  | 20 |  | v | v |  | 4 |  |  | 3 |  |  |  |  | 3 | [10 empty] | 1 |  |  |  | 3 | 1 |  |  | 1 |  |  |  | 1 |  | 1 | [28 empty] | v | v | v | 2.5 | 5.5 | -40 | 105 | QFN33 | 5x5
NUC123ZC2AE1 | Microcontrollers | ARM Cortex™-M0 MCUs | NUC120/122/123/220 USB Series |  |  |  | 72 | 10 |  | 22.1184 | 144 |  |  | 36 | Configurable |  | 12 |  | 4 |  |  | 20 |  | v | v |  | 4 |  |  | 3 |  |  |  |  | 3 | [10 empty] | 1 |  |  |  | 3 | 1 |  |  | 1 |  |  |  | 1 |  | 1 | [28 empty] | v | v | v | 2.5 | 5.5 | -40 | 105 | QFN33 | 5x5
NUC123LD4AE0 | Microcontrollers | ARM Cortex™-M0 MCUs | NUC120/122/123/220 USB Series |  |  |  | 72 | 10 |  | 22.1184 | 144 |  |  | 68 | Configurable |  | 20 |  | 4 |  |  | 36 |  | v | v |  | 4 |  |  | 4 |  |  |  |  | 8 | [10 empty] | 2 |  |  |  | 3 | 2 |  |  | 1 |  |  |  | 1 |  | 1 | [28 empty] | v | v | v | 2.5 | 5.5 | -40 | 105 | LQFP48 | 7x7
NUC123LC2AE1 | Microcontrollers | ARM Cortex™-M0 MCUs | NUC120/122/123/220 USB Series |  |  |  | 72 | 10 |  | 22.1184 | 144 |  |  | 36 | Configurable |  | 12 |  | 4 |  |  | 36 |  | v | v |  | 4 |  |  | 4 |  |  |  |  | 8 | [10 empty] | 2 |  |  |  | 3 | 2 |  |  | 1 |  |  |  | 1 |  | 1 | [28 empty] | v | v | v | 2.5 | 5.5 | -40 | 105 | LQFP48 | 7x7
NUC123SD4AE0 | Microcontrollers | ARM Cortex™-M0 MCUs | NUC120/122/123/220 USB Series |  |  |  | 72 | 10 |  | 22.1184 | 144 |  |  | 68 | Configurable |  | 20 |  | 4 |  |  | 47 |  | v | v |  | 4 |  |  | 4 |  |  |  |  | 8 | [10 empty] | 2 |  |  |  | 3 | 2 |  |  | 1 |  |  |  | 1 |  | 1 | [28 empty] | v | v | v | 2.5 | 5.5 | -40 | 105 | LQFP64* | 7x7
NUC123SC2AE1 | Microcontrollers | ARM Cortex™-M0 MCUs | NUC120/122/123/220 USB Series |  |  |  | 72 | 10 |  | 22.1184 | 144 |  |  | 36 | Configurable |  | 12 |  | 4 |  |  | 47 |  | v | v |  | 4 |  |  | 4 |  |  |  |  | 8 | [10 empty] | 2 |  |  |  | 3 | 2 |  |  | 1 |  |  |  | 1 |  | 1 | [28 empty] | v | v | v | 2.5 | 5.5 | -40 | 105 | LQFP64* | 7x7
NUC123ZD4AN0 | Microcontrollers | ARM Cortex™-M0 MCUs | NUC120/122/123/220 USB Series |  |  |  | 72 | 10 |  | 22.1184 | 144 |  |  | 68 | Configurable |  | 20 |  | 4 |  |  | 20 |  | v | v |  | 4 |  |  | 2 |  |  |  |  | 3 | [10 empty] | 1 |  |  |  | 3 | 1 |  |  | 1 |  |  |  | 1 |  | 1 | [28 empty] | v | v | v | 2.5 | 5.5 | -40 | 85 | QFN33 | 5x5
NUC123ZC2AN1 | Microcontrollers | ARM Cortex™-M0 MCUs | NUC120/122/123/220 USB Series |  |  |  | 72 | 10 |  | 22.1184 | 144 |  |  | 36 | Configurable |  | 12 |  | 4 |  |  | 20 |  | v | v |  | 4 |  |  | 2 |  |  |  |  | 3 | [10 empty] | 1 |  |  |  | 3 | 1 |  |  | 1 |  |  |  | 1 |  | 1 | [28 empty] | v | v | v | 2.5 | 5.5 | -40 | 85 | QFN33 | 5x5
NUC123LD4AN0 | Microcontrollers | ARM Cortex™-M0 MCUs | NUC120/122/123/220 USB Series |  |  |  | 72 | 10 |  | 22.1184 | 144 |  |  | 68 | Configurable |  | 20 |  | 4 |  |  | 36 |  | v | v |  | 4 |  |  | 4 |  |  |  |  | 8 | [10 empty] | 2 |  |  |  | 3 | 2 |  |  | 1 |  |  |  | 1 |  | 1 | [28 empty] | v | v | v | 2.5 | 5.5 | -40 | 85 | LQFP48 | 7x7
NUC123LC2AN1 | Microcontrollers | ARM Cortex™-M0 MCUs | NUC120/122/123/220 USB Series |  |  |  | 72 | 10 |  | 22.1184 | 144 |  |  | 36 | Configurable |  | 12 |  | 4 |  |  | 36 |  | v | v |  | 4 |  |  | 4 |  |  |  |  | 8 | [10 empty] | 2 |  |  |  | 3 | 2 |  |  | 1 |  |  |  | 1 |  | 1 | [28 empty] | v | v | v | 2.5 | 5.5 | -40 | 85 | LQFP48 | 7x7
NUC123SD4AN0 | Microcontrollers | ARM Cortex™-M0 MCUs | NUC120/122/123/220 USB Series |  |  |  | 72 | 10 |  | 22.1184 | 144 |  |  | 68 | Configurable |  | 20 |  | 4 |  |  | 47 |  | v | v |  | 4 |  |  | 4 |  |  |  |  | 8 | [10 empty] | 2 |  |  |  | 3 | 2 |  |  | 1 |  |  |  | 1 |  | 1 | [28 empty] | v | v | v | 2.5 | 5.5 | -40 | 85 | LQFP64* | 7x7
NUC123SC2AN1 | Microcontrollers | ARM Cortex™-M0 MCUs | NUC120/122/123/220 USB Series |  |  |  | 72 | 10 |  | 22.1184 | 144 |  |  | 36 | Configurable |  | 12 |  | 4 |  |  | 47 |  | v | v |  | 4 |  |  | 4 |  |  |  |  | 8 | [10 empty] | 2 |  |  |  | 3 | 2 |  |  | 1 |  |  |  | 1 |  | 1 | [28 empty] | v | v | v | 2.5 | 5.5 | -40 | 85 | LQFP64* | 7x7
NUC125ZC2AE | Microcontrollers | ARM Cortex™-M0 MCUs | NUC121/125 Series |  |  |  | 50 | 10 |  | 48 | 100 | 32.768 |  | 32 | Configurable |  | 8 |  | 4.5 | 512 | 5 | 22 |  | v | v |  | 4 |  |  | 10 | 7 |  |  |  |  | 4 | [9 empty] | 1 |  |  |  |  | 2 | 1 | 1 | [7 empty] | 1 | [27 empty] | v | v | v | 2.5 | 5.5 | -40 | 105 | QFN33 | 5x5
NUC125LC2AE | Microcontrollers | ARM Cortex™-M0 MCUs | NUC121/125 Series |  |  |  | 50 | 10 |  | 48 | 100 | 32.768 |  | 32 | Configurable |  | 8 |  | 4.5 | 512 | 5 | 37 |  | v | v |  | 4 |  |  | 12 | 11 |  |  |  |  | 9 | [9 empty] | 1 |  |  |  |  | 2 | 1 | 1 | [7 empty] | 1 | [27 empty] | v | v | v | 2.5 | 5.5 | -40 | 105 | LQFP48 | 7x7
NUC125SC2AE | Microcontrollers | ARM Cortex™-M0 MCUs | NUC121/125 Series |  |  |  | 50 | 10 |  | 48 | 100 | 32.768 |  | 32 | Configurable |  | 8 |  | 4.5 | 512 | 5 | 51 |  | v | v |  | 4 |  |  | 12 | 11 |  |  |  |  | 11 | [9 empty] | 1 |  |  |  |  | 2 | 1 | 1 | [7 empty] | 1 | [27 empty] | v | v | v | 2.5 | 5.5 | -40 | 105 | LQFP64* | 7x7
NUC126NE4AE | Microcontrollers | ARM Cortex™-M0 MCUs | NUC126 USB Series |  |  |  | 72 | 10 |  | 22.1184/48 | 144 | 32.768 | v | 128 | Configurable |  | 20 |  | 4 | 2048 | 5 | 35 | v | v | v |  |  | 4 |  | 10 | [5 empty] | 9 |  |  |  | 2 |  |  |  |  | v | 3 | 2 | [5 empty] | 2 | [7 empty] | 1 | [15 empty] | v | [8 empty] | v | v |  | v | v | v | 2.5 | 5.5 | -40 | 105 | QFN48 | 7x7
NUC126LE4AE | Microcontrollers | ARM Cortex™-M0 MCUs | NUC126 USB Series |  |  |  | 72 | 10 |  | 22.1184/48 | 144 | 32.768 | v | 128 | Configurable |  | 20 |  | 4 | 2048 | 5 | 35 | v | v | v |  |  | 4 |  | 10 | [5 empty] | 9 |  |  |  | 2 |  |  |  |  | v | 3 | 2 | [5 empty] | 2 | [7 empty] | 1 | [15 empty] | v | [8 empty] | v | v |  | v | v | v | 2.5 | 5.5 | -40 | 105 | LQFP48 | 7x7
NUC126LG4AE | Microcontrollers | ARM Cortex™-M0 MCUs | NUC126 USB Series |  |  |  | 72 | 10 |  | 22.1184/48 | 144 | 32.768 | v | 256 | Configurable |  | 20 |  | 4 | 2048 | 5 | 35 | v | v | v |  |  | 4 |  | 10 | [5 empty] | 9 |  |  |  | 2 |  |  |  |  | v | 3 | 2 | [5 empty] | 2 | [7 empty] | 1 | [15 empty] | v | [8 empty] | v | v |  | v | v | v | 2.5 | 5.5 | -40 | 105 | LQFP48 | 7x7
NUC126SE4AE | Microcontrollers | ARM Cortex™-M0 MCUs | NUC126 USB Series |  |  |  | 72 | 10 |  | 22.1184/48 | 144 | 32.768 | v | 128 | Configurable |  | 20 |  | 4 | 2048 | 5 | 49 | v | v | v |  |  | 4 |  | 12 | [5 empty] | 15 |  |  |  | 2 |  |  |  |  | v | 3 | 2 | [5 empty] | 2 | [7 empty] | 1 | [15 empty] | v | [8 empty] | v | v |  | v | v | v | 2.5 | 5.5 | -40 | 105 | LQFP64* | 7x7
NUC126SG4AE | Microcontrollers | ARM Cortex™-M0 MCUs | NUC126 USB Series |  |  |  | 72 | 10 |  | 22.1184/48 | 144 | 32.768 | v | 256 | Configurable |  | 20 |  | 4 | 2048 | 5 | 49 | v | v | v |  |  | 4 |  | 12 | [5 empty] | 15 |  |  |  | 2 |  |  |  |  | v | 3 | 2 | [5 empty] | 2 | [7 empty] | 1 | [15 empty] | v | [8 empty] | v | v |  | v | v | v | 2.5 | 5.5 | -40 | 105 | LQFP64* | 7x7
NUC126VG4AE | Microcontrollers | ARM Cortex™-M0 MCUs | NUC126 USB Series |  |  |  | 72 | 10 |  | 22.1184/48 | 144 | 32.768 | v | 256 | Configurable |  | 20 |  | 4 | 2048 | 5 | 81 | v | v | v |  |  | 4 |  | 12 | [5 empty] | 20 |  |  |  | 2 |  |  |  |  | v | 3 | 2 | [5 empty] | 2 | [7 empty] | 1 | [15 empty] | v | [8 empty] | v | v |  | v | v | v | 2.5 | 5.5 | -40 | 105 | LQFP100 | 14x14
NUC130LC1CN | Microcontrollers | ARM Cortex™-M0 MCUs | NUC130/230 CAN Series |  |  |  | 50 | 10 |  | 22.1184 | 50 | 32.768 |  | 32 | 4 |  | 4 |  | 4 |  | 9 | 35 |  | v |  |  |  | 4 |  | 4 | [5 empty] | 8 |  |  |  | 1 | [5 empty] | 3 |  |  |  | 1 | 2 |  |  | 1 |  | 1 |  | 1 | [27 empty] | v |  |  | v | v | v | 2.5 | 5.5 | -40 | 85 | LQFP48 | 7x7
NUC130LD2CN | Microcontrollers | ARM Cortex™-M0 MCUs | NUC130/230 CAN Series |  |  |  | 50 | 10 |  | 22.1184 | 50 | 32.768 |  | 64 | 4 |  | 8 |  | 4 |  | 9 | 35 |  | v |  |  |  | 4 |  | 4 | [5 empty] | 8 |  |  |  | 1 | [5 empty] | 3 |  |  |  | 1 | 2 |  |  | 1 |  | 1 |  | 1 | [27 empty] | v |  |  | v | v | v | 2.5 | 5.5 | -40 | 85 | LQFP48 | 7x7
NUC130LE3CN | Microcontrollers | ARM Cortex™-M0 MCUs | NUC130/230 CAN Series |  |  |  | 50 | 10 |  | 22.1184 | 50 | 32.768 |  | 128 | Configurable |  | 16 |  | 4 |  | 9 | 35 |  | v |  |  |  | 4 |  | 4 | [5 empty] | 8 |  |  |  | 1 | [5 empty] | 3 |  |  |  | 1 | 2 |  |  | 1 |  | 1 |  | 1 | [27 empty] | v |  |  | v | v | v | 2.5 | 5.5 | -40 | 85 | LQFP48 | 7x7
NUC130RC1CN | Microcontrollers | ARM Cortex™-M0 MCUs | NUC130/230 CAN Series |  |  |  | 50 | 10 |  | 22.1184 | 50 | 32.768 |  | 32 | 4 |  | 4 |  | 4 |  | 9 | 49 |  | v |  |  |  | 4 |  | 6 | [5 empty] | 8 |  |  |  | 2 | [5 empty] | 3 |  |  |  | 2 | 2 |  |  | 1 |  | 1 |  | 1 | [18 empty] | v | [8 empty] | v |  |  | v | v | v | 2.5 | 5.5 | -40 | 85 | LQFP64 | 10x10
NUC130RD2CN | Microcontrollers | ARM Cortex™-M0 MCUs | NUC130/230 CAN Series |  |  |  | 50 | 10 |  | 22.1184 | 50 | 32.768 |  | 64 | 4 |  | 8 |  | 4 |  | 9 | 49 |  | v |  |  |  | 4 |  | 6 | [5 empty] | 8 |  |  |  | 2 | [5 empty] | 3 |  |  |  | 2 | 2 |  |  | 1 |  | 1 |  | 1 | [18 empty] | v | [8 empty] | v |  |  | v | v | v | 2.5 | 5.5 | -40 | 85 | LQFP64 | 10x10
NUC130RE3CN | Microcontrollers | ARM Cortex™-M0 MCUs | NUC130/230 CAN Series |  |  |  | 50 | 10 |  | 22.1184 | 50 | 32.768 |  | 128 | Configurable |  | 16 |  | 4 |  | 9 | 49 |  | v |  |  |  | 4 |  | 6 | [5 empty] | 8 |  |  |  | 2 | [5 empty] | 3 |  |  |  | 2 | 2 |  |  | 1 |  | 1 |  | 1 | [18 empty] | v | [8 empty] | v |  |  | v | v | v | 2.5 | 5.5 | -40 | 85 | LQFP64 | 10x10
NUC130VE3CN | Microcontrollers | ARM Cortex™-M0 MCUs | NUC130/230 CAN Series |  |  |  | 50 | 10 |  | 22.1184 | 50 | 32.768 |  | 128 | Configurable |  | 16 |  | 4 |  | 9 | 80 |  | v |  |  |  | 4 |  | 8 | [5 empty] | 8 |  |  |  | 2 | [5 empty] | 3 |  |  |  | 4 | 2 |  |  | 1 |  | 1 |  | 1 | [18 empty] | v | [8 empty] | v |  |  | v | v | v | 2.5 | 5.5 | -40 | 85 | LQFP100 | 14x14
NUC131LC2AE | Microcontrollers | ARM Cortex™-M0 MCUs | NUC131 CAN Series |  |  |  | 50 | 10 |  | 22.1184 | 100 |  |  | 36 | Configurable |  | 8 |  | 4 |  |  | 42 |  | v | v |  |  | 4 |  | 12 | 12 |  |  |  |  | 8 | [9 empty] | 6 |  |  |  | 1 | 2 |  |  |  |  | 1 | [32 empty] | v | v | v | 2.5 | 5.5 | -40 | 105 | LQFP48 | 7x7
NUC131LD2AE | Microcontrollers | ARM Cortex™-M0 MCUs | NUC131 CAN Series |  |  |  | 50 | 10 |  | 22.1184 | 100 |  |  | 68 | Configurable |  | 8 |  | 4 |  |  | 42 |  | v | v |  |  | 4 |  | 12 | 12 |  |  |  |  | 8 | [9 empty] | 6 |  |  |  | 1 | 2 |  |  |  |  | 1 | [32 empty] | v | v | v | 2.5 | 5.5 | -40 | 105 | LQFP48 | 7x7
NUC131SC2AE | Microcontrollers | ARM Cortex™-M0 MCUs | NUC131 CAN Series |  |  |  | 50 | 10 |  | 22.1184 | 100 |  |  | 36 | Configurable |  | 8 |  | 4 |  |  | 56 |  | v | v |  |  | 4 |  | 12 | 12 |  |  |  |  | 8 | [9 empty] | 6 |  |  |  | 1 | 2 |  |  |  |  | 1 | [32 empty] | v | v | v | 2.5 | 5.5 | -40 | 105 | LQFP64* | 7x7
NUC131SD2AE | Microcontrollers | ARM Cortex™-M0 MCUs | NUC131 CAN Series |  |  |  | 50 | 10 |  | 22.1184 | 100 |  |  | 68 | Configurable |  | 8 |  | 4 |  |  | 56 |  | v | v |  |  | 4 |  | 12 | 12 |  |  |  |  | 8 | [9 empty] | 6 |  |  |  | 1 | 2 |  |  |  |  | 1 | [32 empty] | v | v | v | 2.5 | 5.5 | -40 | 105 | LQFP64* | 7x7
NUC140LC1CN | Microcontrollers | ARM Cortex™-M0 MCUs | NUC140/240 Connectivity Series |  |  |  | 50 | 10 |  | 22.1184 | 50 | 32.768 |  | 32 | 4 |  | 4 |  | 4 |  | 9 | 31 |  | v |  |  |  | 4 |  | 4 | [5 empty] | 8 |  |  |  | 1 | [5 empty] | 2 |  |  |  | 1 | 2 |  |  | 1 |  | 1 |  | 1 |  | 1 | [25 empty] | v |  |  | v | v | v | 2.5 | 5.5 | -40 | 85 | LQFP48 | 7x7
NUC140LD2CN | Microcontrollers | ARM Cortex™-M0 MCUs | NUC140/240 Connectivity Series |  |  |  | 50 | 10 |  | 22.1184 | 50 | 32.768 |  | 64 | 4 |  | 8 |  | 4 |  | 9 | 31 |  | v |  |  |  | 4 |  | 4 | [5 empty] | 8 |  |  |  | 1 | [5 empty] | 2 |  |  |  | 1 | 2 |  |  | 1 |  | 1 |  | 1 |  | 1 | [25 empty] | v |  |  | v | v | v | 2.5 | 5.5 | -40 | 85 | LQFP48 | 7x7
NUC140LE3CN | Microcontrollers | ARM Cortex™-M0 MCUs | NUC140/240 Connectivity Series |  |  |  | 50 | 10 |  | 22.1184 | 50 | 32.768 |  | 128 | Configurable |  | 16 |  | 4 |  | 9 | 31 |  | v |  |  |  | 4 |  | 4 | [5 empty] | 8 |  |  |  | 1 | [5 empty] | 2 |  |  |  | 1 | 2 |  |  | 1 |  | 1 |  | 1 |  | 1 | [25 empty] | v |  |  | v | v | v | 2.5 | 5.5 | -40 | 85 | LQFP48 | 7x7
NUC140RC1CN | Microcontrollers | ARM Cortex™-M0 MCUs | NUC140/240 Connectivity Series |  |  |  | 50 | 10 |  | 22.1184 | 50 | 32.768 |  | 32 | 4 |  | 4 |  | 4 |  | 9 | 45 |  | v |  |  |  | 4 |  | 4 | [5 empty] | 8 |  |  |  | 2 | [5 empty] | 3 |  |  |  | 2 | 2 |  |  | 1 |  | 1 |  | 1 |  | 1 | [16 empty] | v | [8 empty] | v |  |  | v | v | v | 2.5 | 5.5 | -40 | 85 | LQFP64 | 10x10
NUC140RD2CN | Microcontrollers | ARM Cortex™-M0 MCUs | NUC140/240 Connectivity Series |  |  |  | 50 | 10 |  | 22.1184 | 50 | 32.768 |  | 64 | 4 |  | 8 |  | 4 |  | 9 | 45 |  | v |  |  |  | 4 |  | 4 | [5 empty] | 8 |  |  |  | 2 | [5 empty] | 3 |  |  |  | 2 | 2 |  |  | 1 |  | 1 |  | 1 |  | 1 | [16 empty] | v | [8 empty] | v |  |  | v | v | v | 2.5 | 5.5 | -40 | 85 | LQFP64 | 10x10
NUC140RE3CN | Microcontrollers | ARM Cortex™-M0 MCUs | NUC140/240 Connectivity Series |  |  |  | 50 | 10 |  | 22.1184 | 50 | 32.768 |  | 128 | Configurable |  | 16 |  | 4 |  | 9 | 45 |  | v |  |  |  | 4 |  | 4 | [5 empty] | 8 |  |  |  | 2 | [5 empty] | 3 |  |  |  | 2 | 2 |  |  | 1 |  | 1 |  | 1 |  | 1 | [16 empty] | v | [8 empty] | v |  |  | v | v | v | 2.5 | 5.5 | -40 | 85 | LQFP64 | 10x10
NUC140VE3CN | Microcontrollers | ARM Cortex™-M0 MCUs | NUC140/240 Connectivity Series |  |  |  | 50 | 10 |  | 22.1184 | 50 | 32.768 |  | 128 | Configurable |  | 16 |  | 4 |  | 9 | 76 |  | v |  |  |  | 4 |  | 8 | [5 empty] | 8 |  |  |  | 2 | [5 empty] | 3 |  |  |  | 4 | 2 |  |  | 1 |  | 1 |  | 1 |  | 1 | [16 empty] | v | [8 empty] | v |  |  | v | v | v | 2.5 | 5.5 | -40 | 85 | LQFP100 | 14x14
NUC200LC2AN | Microcontrollers | ARM Cortex™-M0 MCUs | NUC100/200 Advanced Series |  |  |  | 50 | 10 |  | 22.1184 | 50 | 32.768 |  | 32 | 4 |  | 8 |  | 4 |  | 9 | 35 |  | v | v |  | 4 |  |  | 6 | [5 empty] | 7 |  |  |  | 1 | [5 empty] | 2 | 2 |  |  | 1 | 2 |  |  | 1 |  |  |  | 1 | [27 empty] | v | v |  | v | v | v | 2.5 | 5.5 | -40 | 85 | LQFP48 | 7x7
NUC200LD2AN | Microcontrollers | ARM Cortex™-M0 MCUs | NUC100/200 Advanced Series |  |  |  | 50 | 10 |  | 22.1184 | 50 | 32.768 |  | 64 | 4 |  | 8 |  | 4 |  | 9 | 35 |  | v | v |  | 4 |  |  | 6 | [5 empty] | 7 |  |  |  | 1 | [5 empty] | 2 | 2 |  |  | 1 | 2 |  |  | 1 |  |  |  | 1 | [27 empty] | v | v |  | v | v | v | 2.5 | 5.5 | -40 | 85 | LQFP48 | 7x7
NUC200LE3AN | Microcontrollers | ARM Cortex™-M0 MCUs | NUC100/200 Advanced Series |  |  |  | 50 | 10 |  | 22.1184 | 50 | 32.768 |  | 128 | Configurable |  | 16 |  | 4 |  | 9 | 35 |  | v | v |  | 4 |  |  | 6 | [5 empty] | 7 |  |  |  | 1 | [5 empty] | 2 | 2 |  |  | 1 | 2 |  |  | 1 |  |  |  | 1 | [27 empty] | v | v |  | v | v | v | 2.5 | 5.5 | -40 | 85 | LQFP48 | 7x7
NUC200SC2AN | Microcontrollers | ARM Cortex™-M0 MCUs | NUC100/200 Advanced Series |  |  |  | 50 | 10 |  | 22.1184 | 50 | 32.768 |  | 32 | 4 |  | 8 |  | 4 |  | 9 | 49 |  | v | v |  | 4 |  |  | 6 | [5 empty] | 7 |  |  |  | 2 | [5 empty] | 3 | 2 |  |  | 2 | 2 |  |  | 1 |  |  |  | 1 | [27 empty] | v | v |  | v | v | v | 2.5 | 5.5 | -40 | 85 | LQFP64* | 7x7
NUC200SD2AN | Microcontrollers | ARM Cortex™-M0 MCUs | NUC100/200 Advanced Series |  |  |  | 50 | 10 |  | 22.1184 | 50 | 32.768 |  | 64 | 4 |  | 8 |  | 4 |  | 9 | 49 |  | v | v |  | 4 |  |  | 6 | [5 empty] | 7 |  |  |  | 2 | [5 empty] | 3 | 2 |  |  | 2 | 2 |  |  | 1 |  |  |  | 1 | [27 empty] | v | v |  | v | v | v | 2.5 | 5.5 | -40 | 85 | LQFP64* | 7x7
NUC200SE3AN | Microcontrollers | ARM Cortex™-M0 MCUs | NUC100/200 Advanced Series |  |  |  | 50 | 10 |  | 22.1184 | 50 | 32.768 |  | 128 | Configurable |  | 16 |  | 4 |  | 9 | 49 |  | v | v |  | 4 |  |  | 6 | [5 empty] | 7 |  |  |  | 2 | [5 empty] | 3 | 2 |  |  | 2 | 2 |  |  | 1 |  |  |  | 1 | [27 empty] | v | v |  | v | v | v | 2.5 | 5.5 | -40 | 85 | LQFP64* | 7x7
NUC200VE3AN | Microcontrollers | ARM Cortex™-M0 MCUs | NUC100/200 Advanced Series |  |  |  | 50 | 10 |  | 22.1184 | 50 | 32.768 |  | 128 | Configurable |  | 16 |  | 4 |  | 9 | 83 |  | v | v |  | 4 |  |  | 8 | [5 empty] | 8 |  |  |  | 2 | [5 empty] | 3 | 3 |  |  | 4 | 2 |  |  | 1 |  |  |  | 1 | [27 empty] | v | v |  | v | v | v | 2.5 | 5.5 | -40 | 85 | LQFP100 | 14x14
NUC220LC2AN | Microcontrollers | ARM Cortex™-M0 MCUs | NUC120/122/123/220 USB Series |  |  |  | 50 | 10 |  | 22.1184 | 50 | 32.768 |  | 32 | 4 |  | 8 |  | 4 |  | 9 | 31 |  | v | v |  | 4 |  |  | 4 | [5 empty] | 7 |  |  |  | 1 | [5 empty] | 2 | 2 |  |  | 1 | 2 |  |  | 1 |  |  |  | 1 |  | 1 | [25 empty] | v | v |  | v | v | v | 2.5 | 5.5 | -40 | 85 | LQFP48 | 7x7
NUC220LD2AN | Microcontrollers | ARM Cortex™-M0 MCUs | NUC120/122/123/220 USB Series |  |  |  | 50 | 10 |  | 22.1184 | 50 | 32.768 |  | 64 | 4 |  | 8 |  | 4 |  | 9 | 31 |  | v | v |  | 4 |  |  | 4 | [5 empty] | 7 |  |  |  | 1 | [5 empty] | 2 | 2 |  |  | 1 | 2 |  |  | 1 |  |  |  | 1 |  | 1 | [25 empty] | v | v |  | v | v | v | 2.5 | 5.5 | -40 | 85 | LQFP48 | 7x7
NUC220LE3AN | Microcontrollers | ARM Cortex™-M0 MCUs | NUC120/122/123/220 USB Series |  |  |  | 50 | 10 |  | 22.1184 | 50 | 32.768 |  | 128 | Configurable |  | 16 |  | 4 |  | 9 | 31 |  | v | v |  | 4 |  |  | 4 | [5 empty] | 7 |  |  |  | 1 | [5 empty] | 2 | 2 |  |  | 1 | 2 |  |  | 1 |  |  |  | 1 |  | 1 | [25 empty] | v | v |  | v | v | v | 2.5 | 5.5 | -40 | 85 | LQFP48 | 7x7
NUC220SC2AN | Microcontrollers | ARM Cortex™-M0 MCUs | NUC120/122/123/220 USB Series |  |  |  | 50 | 10 |  | 22.1184 | 50 | 32.768 |  | 32 | 4 |  | 8 |  | 4 |  | 9 | 45 |  | v | v |  | 4 |  |  | 6 | [5 empty] | 7 |  |  |  | 2 | [5 empty] | 2 | 2 |  |  | 2 | 2 |  |  | 1 |  |  |  | 1 |  | 1 | [25 empty] | v | v |  | v | v | v | 2.5 | 5.5 | -40 | 85 | LQFP64* | 7x7
NUC220SD2AN | Microcontrollers | ARM Cortex™-M0 MCUs | NUC120/122/123/220 USB Series |  |  |  | 50 | 10 |  | 22.1184 | 50 | 32.768 |  | 64 | 8 |  | 8 |  | 4 |  | 9 | 45 |  | v | v |  | 4 |  |  | 6 | [5 empty] | 7 |  |  |  | 2 | [5 empty] | 2 | 2 |  |  | 2 | 2 |  |  | 1 |  |  |  | 1 |  | 1 | [25 empty] | v | v |  | v | v | v | 2.5 | 5.5 | -40 | 85 | LQFP64* | 7x7
NUC220SE3AN | Microcontrollers | ARM Cortex™-M0 MCUs | NUC120/122/123/220 USB Series |  |  |  | 50 | 10 |  | 22.1184 | 50 | 32.768 |  | 128 | Configurable |  | 16 |  | 4 |  | 9 | 45 |  | v | v |  | 4 |  |  | 6 | [5 empty] | 7 |  |  |  | 2 | [5 empty] | 2 | 2 |  |  | 2 | 2 |  |  | 1 |  |  |  | 1 |  | 1 | [25 empty] | v | v |  | v | v | v | 2.5 | 5.5 | -40 | 85 | LQFP64* | 7x7
NUC220VE3AN | Microcontrollers | ARM Cortex™-M0 MCUs | NUC120/122/123/220 USB Series |  |  |  | 50 | 10 |  | 22.1184 | 50 | 32.768 |  | 128 | Configurable |  | 16 |  | 4 |  | 9 | 79 |  | v | v |  | 4 |  |  | 8 | [5 empty] | 8 |  |  |  | 2 | [5 empty] | 3 | 3 |  |  | 4 | 2 |  |  | 1 |  |  |  | 1 |  | 1 | [25 empty] | v | v |  | v | v | v | 2.5 | 5.5 | -40 | 85 | LQFP100 | 14x14
NUC230LC2AE | Microcontrollers | ARM Cortex™-M0 MCUs | NUC130/230 CAN Series |  |  |  | 72 | 10 |  | 22.1184 | 72 | 32.768 |  | 32 | 4 |  | 8 |  | 8 |  | 9 | 35 |  | v | v |  | 4 |  |  | 4 | [5 empty] | 7 |  |  |  | 1 | [5 empty] | 3 | 2 |  |  | 1 | 2 |  |  | 1 |  | 2 |  | 1 | [27 empty] | v | v |  | v | v | v | 2.5 | 5.5 | -40 | 105 | LQFP48 | 7x7
NUC230LD2AE | Microcontrollers | ARM Cortex™-M0 MCUs | NUC130/230 CAN Series |  |  |  | 72 | 10 |  | 22.1184 | 72 | 32.768 |  | 64 | 4 |  | 8 |  | 8 |  | 9 | 35 |  | v | v |  | 4 |  |  | 4 | [5 empty] | 7 |  |  |  | 1 | [5 empty] | 3 | 2 |  |  | 1 | 2 |  |  | 1 |  | 2 |  | 1 | [27 empty] | v | v |  | v | v | v | 2.5 | 5.5 | -40 | 105 | LQFP48 | 7x7
NUC230LE3AE | Microcontrollers | ARM Cortex™-M0 MCUs | NUC130/230 CAN Series |  |  |  | 72 | 10 |  | 22.1184 | 72 | 32.768 |  | 128 | Configurable |  | 16 |  | 8 |  | 9 | 35 |  | v | v |  | 4 |  |  | 4 | [5 empty] | 7 |  |  |  | 1 | [5 empty] | 3 | 2 |  |  | 1 | 2 |  |  | 1 |  | 2 |  | 1 | [27 empty] | v | v |  | v | v | v | 2.5 | 5.5 | -40 | 105 | LQFP48 | 7x7
NUC230SC2AE | Microcontrollers | ARM Cortex™-M0 MCUs | NUC130/230 CAN Series |  |  |  | 72 | 10 |  | 22.1184 | 72 | 32.768 |  | 32 | 4 |  | 8 |  | 8 |  | 9 | 49 |  | v | v |  | 4 |  |  | 6 | [5 empty] | 7 |  |  |  | 2 | [5 empty] | 3 | 2 |  |  | 2 | 2 |  |  | 1 |  | 2 |  | 1 | [18 empty] | v | [8 empty] | v | v |  | v | v | v | 2.5 | 5.5 | -40 | 105 | LQFP64* | 7x7
NUC230SD2AE | Microcontrollers | ARM Cortex™-M0 MCUs | NUC130/230 CAN Series |  |  |  | 72 | 10 |  | 22.1184 | 72 | 32.768 |  | 64 | 4 |  | 8 |  | 8 |  | 9 | 49 |  | v | v |  | 4 |  |  | 6 | [5 empty] | 7 |  |  |  | 2 | [5 empty] | 3 | 2 |  |  | 2 | 2 |  |  | 1 |  | 2 |  | 1 | [18 empty] | v | [8 empty] | v | v |  | v | v | v | 2.5 | 5.5 | -40 | 105 | LQFP64* | 7x7
NUC230SE3AE | Microcontrollers | ARM Cortex™-M0 MCUs | NUC130/230 CAN Series |  |  |  | 72 | 10 |  | 22.1184 | 72 | 32.768 |  | 128 | Configurable |  | 16 |  | 8 |  | 9 | 49 |  | v | v |  | 4 |  |  | 6 | [5 empty] | 7 |  |  |  | 2 | [5 empty] | 3 | 2 |  |  | 2 | 2 |  |  | 1 |  | 2 |  | 1 | [18 empty] | v | [8 empty] | v | v |  | v | v | v | 2.5 | 5.5 | -40 | 105 | LQFP64* | 7x7
NUC230VE3AE | Microcontrollers | ARM Cortex™-M0 MCUs | NUC130/230 CAN Series |  |  |  | 72 | 10 |  | 22.1184 | 72 | 32.768 |  | 128 | Configurable |  | 16 |  | 8 |  | 9 | 83 |  | v | v |  | 4 |  |  | 8 | [5 empty] | 8 |  |  |  | 2 | [5 empty] | 3 | 3 |  |  | 4 | 2 |  |  | 1 |  | 2 |  | 1 | [18 empty] | v | [8 empty] | v | v |  | v | v | v | 2.5 | 5.5 | -40 | 105 | LQFP100 | 14x14
NUC240LC2AE | Microcontrollers | ARM Cortex™-M0 MCUs | NUC140/240 Connectivity Series |  |  |  | 72 | 10 |  | 22.1184 | 72 | 32.768 |  | 32 | 4 |  | 8 |  | 8 |  | 9 | 31 |  | v | v |  | 4 |  |  | 4 | [5 empty] | 7 |  |  |  | 1 | [5 empty] | 2 | 2 |  |  | 1 | 2 |  |  | 1 |  | 2 |  | 1 |  | 1 | [25 empty] | v | v |  | v | v | v | 2.5 | 5.5 | -40 | 105 | LQFP48 | 7x7
NUC240LD2AE | Microcontrollers | ARM Cortex™-M0 MCUs | NUC140/240 Connectivity Series |  |  |  | 72 | 10 |  | 22.1184 | 72 | 32.768 |  | 64 | 4 |  | 8 |  | 8 |  | 9 | 31 |  | v | v |  | 4 |  |  | 4 | [5 empty] | 7 |  |  |  | 1 | [5 empty] | 2 | 2 |  |  | 1 | 2 |  |  | 1 |  | 2 |  | 1 |  | 1 | [25 empty] | v | v |  | v | v | v | 2.5 | 5.5 | -40 | 105 | LQFP48 | 7x7
NUC240LE3AE | Microcontrollers | ARM Cortex™-M0 MCUs | NUC140/240 Connectivity Series |  |  |  | 72 | 10 |  | 22.1184 | 72 | 32.768 |  | 128 | Configurable |  | 16 |  | 8 |  | 9 | 31 |  | v | v |  | 4 |  |  | 4 | [5 empty] | 7 |  |  |  | 1 | [5 empty] | 2 | 2 |  |  | 1 | 2 |  |  | 1 |  | 2 |  | 1 |  | 1 | [25 empty] | v | v |  | v | v | v | 2.5 | 5.5 | -40 | 105 | LQFP48 | 7x7
NUC240SC2AE | Microcontrollers | ARM Cortex™-M0 MCUs | NUC140/240 Connectivity Series |  |  |  | 72 | 10 |  | 22.1184 | 72 | 32.768 |  | 32 | 4 |  | 8 |  | 8 |  | 9 | 45 |  | v | v |  | 4 |  |  | 4 | [5 empty] | 7 |  |  |  | 2 | [5 empty] | 3 | 2 |  |  | 2 | 2 |  |  | 1 |  | 2 |  | 1 |  | 1 | [16 empty] | v | [8 empty] | v | v |  | v | v | v | 2.5 | 5.5 | -40 | 105 | LQFP64* | 7x7
NUC240SD2AE | Microcontrollers | ARM Cortex™-M0 MCUs | NUC140/240 Connectivity Series |  |  |  | 72 | 10 |  | 22.1184 | 72 | 32.768 |  | 64 | 4 |  | 8 |  | 8 |  | 9 | 45 |  | v | v |  | 4 |  |  | 4 | [5 empty] | 7 |  |  |  | 2 | [5 empty] | 3 | 2 |  |  | 2 | 2 |  |  | 1 |  | 2 |  | 1 |  | 1 | [16 empty] | v | [8 empty] | v | v |  | v | v | v | 2.5 | 5.5 | -40 | 105 | LQFP64* | 7x7
NUC240SE3AE | Microcontrollers | ARM Cortex™-M0 MCUs | NUC140/240 Connectivity Series |  |  |  | 72 | 10 |  | 22.1184 | 72 | 32.768 |  | 128 | Configurable |  | 16 |  | 8 |  | 9 | 45 |  | v | v |  | 4 |  |  | 4 | [5 empty] | 7 |  |  |  | 2 | [5 empty] | 3 | 2 |  |  | 2 | 2 |  |  | 1 |  | 2 |  | 1 |  | 1 | [16 empty] | v | [8 empty] | v | v |  | v | v | v | 2.5 | 5.5 | -40 | 105 | LQFP64* | 7x7
NUC240VE3AE | Microcontrollers | ARM Cortex™-M0 MCUs | NUC140/240 Connectivity Series |  |  |  | 72 | 10 |  | 22.1184 | 72 | 32.768 |  | 128 | Configurable |  | 16 |  | 8 |  | 9 | 79 |  | v | v |  | 4 |  |  | 8 | [5 empty] | 8 |  |  |  | 2 | [5 empty] | 3 | 3 |  |  | 4 | 2 |  |  | 1 |  | 2 |  | 1 |  | 1 | [16 empty] | v | [8 empty] | v | v |  | v | v | v | 2.5 | 5.5 | -40 | 105 | LQFP100 | 14x14

## 2019欄位比較表 (hidden)
[6 empty] | System | [15 empty] | Timer / Controller | [11 empty] | Analog Interface | [10 empty] | Communication Interface | [16 empty] | Advanced Connectivity | [7 empty] | Image Capture/Display | [5 empty] | Memory Interface |  |  |  | Cryptography |  | External Boot Enable | [12 empty] | RTC |  |  | Programming Method |  |  | Supply Voltage (V) |  | Operating Temperature (℃)
Part No. | Product Line | Product Family | Product Series | General Description | Mass Production | Core Type | Operating Frequency (MHz) | PLL (MHz) | LXT | CRC | Flash (kB) | Data Flash | RAM (B) | SRAM (kB) |  | XOM | LDROM (kB) | SPROM(B) | PDMA (ch) | GPIO | HW Divider | Timer (16-bit) | Timer (32-bit) | Timer/PWM | PWM(10-bit) | PWM(16-bit) |  |  |  | Basic PWM (16-bit) | Enhanced PWM (16-bit) | QEI | eCAP | ADC(10-bit) | ADC(12-bit) | ADC(16-bit) | ADC(24-bit) | DAC(12-bit) | Analog Comp. | Op-Amp | PGA | Audio Codec | Touch Key | Internal Voltage Reference | UART | ISO-7816-3 | SPI Master | Quad SPI | SPI | I²C |  |  | USCI | SPI/I²S | I²S | CAN-FD |  | CAN | SD | PS/2 | PSIO | USB FS Device | USB FS Crystal-less | USB FS Host | USB FS OTG | USB HS Device | USB HS Host | USB HS OTG | Ethernet | Camera I/F | TFT-LCD I/F | ComSeg LCD | MIPI-DSI | 2D Graphics Engine | Video Codec | Stack DDR Size (MB) | SDRAM I/F | NAND Flash I/F | External Bus I/F | Crypto Engine | TRNG | SD Card | SD Memory | NAND Flash | Quad SPI Flash | SPI NAND Flash | [7 empty] | SPI NOR Flash | RTC | VBAT | Tamper | ICP | IAP | ISP | min | max | min | max | Package Type | Package Size
N76E003 | Microcontrollers | 8bit 8051 MCUs | Standard 8051 Series |  | v | 1T 8051 | 123 | 123 | v | v | 123 | Configurable | 256+768 | 123 |  | v | 123 | 123 | 123 | 123 | v | 123 | 123 | 123 | 123 | 123 |  |  |  | 123 | 123 | 123 | 123 | 123 | 123 | 123 | 123 | 123 | 123 | 123 | v | 123 | 123 | v | 123 | 123 | 123 | 123 | 123 | 123 |  |  | 123 | 123 | 123 | 123 |  | 123 | 123 | 123 | 123 | 123 | v | 123 | 123 | 123 | 123 | 123 | 123 | 123 | 123 | 4 x 4 |  | v | abc | 123 | v | v | v | aes,etc | v | v | v | v | v | v | [7 empty] | v | v | v | 123 | v | v | v | 123 | 123 | 123 | 123 | LQFP64 | 7mm x 7mm
[6 empty] | System | [15 empty] | Timer / Controller | [11 empty] | Analog Interface | [10 empty] | Communication Interface | [16 empty] | Advanced Connectivity | [7 empty] | Image Capture/Display | [5 empty] | Memory Interface |  |  |  |  | Cryptography |  | External Boot Enable | [12 empty] | RTC |  |  | Programming Method |  |  | Supply Voltage (V) |  | Operating Temperature (℃)
Part No. | Product Line | Product Family | Product Series | General Description | Mass Production | Core Type | Operating Frequency (MHz) | PLL (MHz) | LXT | CRC | Flash (kB) | Data Flash | RAM (B) | SRAM (kB) |  | XOM | LDROM (kB) | SPROM(B) | PDMA (ch) | GPIO | HW Divider | Timer (16-bit) | Timer (32-bit) | Timer/PWM | PWM(10-bit) | PWM(16-bit) |  |  |  | Basic PWM (16-bit) | Enhanced PWM (16-bit) | QEI | eCAP | ADC(10-bit) | ADC(12-bit) | ADC(16-bit) | ADC(24-bit) | DAC(12-bit) | Analog Comp. | Op-Amp | PGA | Audio Codec | Touch Key | Internal Voltage Reference | UART | ISO-7816-3 | SPI Master | Quad SPI | SPI | I²C |  |  | USCI | SPI/I²S | I²S | CAN-FD |  | CAN | SD | PS/2 | PSIO | USB FS Device | USB FS Crystal-less | USB FS Host | USB FS OTG | USB HS Device | USB HS Host | USB HS OTG | Ethernet | Camera I/F | TFT-LCD I/F | ComSeg LCD | MIPI-DSI | 2D Graphics Engine | Video Codec | remove | 移System | SDRAM I/F | NAND Flash I/F | External Bus I/F | Crypto Engine | TRNG | SD Card | SD Memory | NAND Flash | Quad SPI Flash | [7 empty] | SPI NAND Flash | SPI NOR Flash | RTC | VBAT | Tamper | ICP | IAP | ISP | min | max | min | max | Package Type | Package Size
M451LC3AE | Microcontrollers | ARM Cortex®-M4 MCUs | M451 Base Series | Arm Cortex-M4F w/ DSP, 72 MHz, 40 kB Flash, 16 kB SRAM | V | Cortex-M4F | 72 |  | V | V | 40 | Configurable |  | 16 |  |  | 4 |  | 8 | 39 |  |  | 4 |  |  | 12 | [8 empty] | 10 |  |  | 1 | 2 | [5 empty] | 4 | 1 |  | 1 | [5 empty] | 1 |  |  |  | - | - | [5 empty] | - | [14 empty] | V | - | - | [13 empty] | V | V | 1 | V | V | V | 2.5 | 5.5 | -40 | 105 | LQFP48 | 7mm x 7mm
[6 empty] | System | [15 empty] | Timer / Controller | [11 empty] | Analog Interface | [10 empty] | Communication Interface | [16 empty] | Advanced Connectivity | [7 empty] | Image Capture/Display | [5 empty] | Memory Interface |  |  |  | Cryptography |  | External Boot Enable | [12 empty] | RTC |  |  | Programming Method |  |  | Supply Voltage (V) |  | Operating Temperature (℃)
Part No. | Product Line | Product Family | Product Series | General Description | Mass Production | Core Type | Operating Frequency (MHz) | PLL (MHz) | LXT | CRC | Flash (kB) | Data Flash | RAM (B) | SRAM (kB) |  | XOM | LDROM (kB) | SPROM(B) | PDMA (ch) | GPIO | HW Divider | Timer (16-bit) | Timer (32-bit) | Timer/PWM | PWM(10-bit) | PWM(16-bit) |  |  |  | Basic PWM (16-bit) | Enhanced PWM (16-bit) | QEI | eCAP | ADC(10-bit) | ADC(12-bit) | ADC(16-bit) | ADC(24-bit) | DAC(12-bit) | Analog Comp. | Op-Amp | PGA | Audio Codec | Touch Key | Internal Voltage Reference | UART | ISO-7816-3 | SPI Master | Quad SPI | SPI | I²C |  |  | USCI | SPI/I²S | I²S | CAN-FD |  | CAN | SD | PS/2 | PSIO | USB FS Device | USB FS Crystal-less | USB FS Host | USB FS OTG | USB HS Device | USB HS Host | USB HS OTG | Ethernet | Camera I/F | TFT-LCD I/F | ComSeg LCD | MIPI-DSI | 2D Graphics Engine | Video Codec | Stack DDR Size (MB) | SDRAM I/F | NAND Flash I/F | External Bus I/F | Crypto Engine | TRNG | SD Card | SD Memory | NAND Flash | Quad SPI Flash | SPI NAND Flash | [7 empty] | SPI NOR Flash | RTC | VBAT | Tamper | ICP | IAP | ISP | min | max | min | max | Package Type | Package Size
N76E003 | Microcontrollers | 8bit 8051 MCUs | Standard 8051 Series |  | v | 1T 8051 | 123 | 123 | v | v | 123 | Configurable | 256+768 | 123 |  | v | 123 | 123 | 123 | 123 | v | 123 | 123 | 123 | 123 | 123 |  |  |  | 123 | 123 | 123 | 123 | 123 | 123 | 123 | 123 | 123 | 123 | 123 | v | 123 | 123 | v | 123 | 123 | 123 | 123 | 123 | 123 |  |  | 123 | 123 | 123 | 123 |  | 123 | 123 | 123 | 123 | 123 | v | 123 | 123 | 123 | 123 | 123 | 123 | 123 | 123 | 4 x 4 |  | v | abc | 123 | v | v | v | aes,etc | v | v | v | v | v | v | [7 empty] | v | v | v | 123 | v | v | v | 123 | 123 | 123 | 123 | LQFP64 | 7mm x 7mm
M2351ZIAAE | Microcontrollers | ARM Cortex®-M23 MCU | M2351 Series |  | Yes | Cortex-M23 | 64 | 200 (Max.) | V | V | 512 |  |  | 96 |  | V | 4 |  | 16 | 25 | V | 14 | 4 | 14 |  | 24 |  |  |  | 12 | 12 | 1 | _ |  | 10 |  |  | 2 | 2 | [5 empty] | 6 | 3 | 3 | 1 | 4 | 3 |  |  | 2 | 3 | 1 |  |  | 1 | 1 |  |  | V | V | V | 1.1 | [5 empty] | V | [7 empty] | V | V | V | [13 empty] | V | V | _ | V | V | V | 1.7V | 3.6V | -40 | 105 | QFN33 | 5mm x 5mm
[6 empty] | System | [23 empty] | Timer / Controller | [8 empty] | Analog Interface | [10 empty] | Communication Interface | [16 empty] | USB | [7 empty] | Image Capture/Display | [5 empty] | Memory Interface |  |  |  | Security | [8 empty] | External Boot Enable | [5 empty] | RTC |  |  | Programming Method |  |  | Supply Voltage (V) |  | Operating Temperature (℃) |  |  |  | Communication
Part No. | Product Line | Product Family | Product Series | General Description | Mass Production | Core Type | Operating Frequency (MHz) | LIRC (kHz) | MIRC (MHz) | HIRC (MHz) | PLL (MHz) | LXT (kHz) | CRC | Flash (kB) | Dual-Bank | Data Flash | RAM (B) | SRAM (kB) | XOM | LDROM (kB) | SPROM(B) | PDMA (ch) | GPIO | HW Divider | WDT | WWDT | Secure Flash (MB) | DDR (MB) | ETM | Timer (16-bit) | Timer (32-bit) | Timer/PWM | PWM(10-bit) | PWM(16-bit) | Basic PWM (16-bit) | Enhanced PWM (16-bit) | QEI | ECAP | ADC (10-bit) | ADC (12-bit) | ADC (16-bit) | ADC (24-bit) | DAC (12-bit) | Analog Comp. | Op-Amp | PGA | Audio Codec | Touch Key | Internal Voltage Reference | UART | LIN | LPUART | ISO-7816-3 | SPI Master | Quad SPI | SPI | XIP | I²C | USCI | SPI/I²S | I²S | CAN-FD | CAN | SD | PS/2 Device | PSIO | USB FS Device | USB FS Device Crystal-less | USB FS Host | USB FS OTG | USB HS Device | USB HS Host | USB HS OTG |  | Camera I/F | TFT-LCD I/F | ComSeg LCD | MIPI-DSI | 2D Graphics Engine | Video Codec | Stack DDR Size (MB) | SDRAM I/F | NAND Flash I/F | External Bus I/F | Crypto AES | Crypto ECC | Crypto SHA | TRNG | PRNG | Secure Boot | TrustZone | Anti-temper Pin | XOM | SD Card | SD Memory | NAND Flash | Quad SPI Flash | SPI NAND Flash | SPI NOR Flash | RTC | VBAT | Tamper Detection Pin (Pair) | ICP | IAP | ISP | min | max | min | max | Package Type | Package Size | Ethernet 10/100 (Mbps) | Ethernet 1 (Gbps) | Bluetooth | Wi-Fi 802.15.11 | LoRa
M031FB0AE | Microcontrollers | ARM Cortex™-M0 MCUs | M031 系列 |  |  |  | 48 | 38.4 |  | 48 |  |  | v | 16 | v | Configurable |  | 2 |  | 2 | 512 |  | 15 | v | v | v |  |  | v |  | 2 |  |  | 6 | [5 empty] | 7 | [9 empty] | 6 | 3 | 123 |  |  | 6 |  | v | 2 |  | 1 |  |  |  |  | Howard 確認 |  | 2 | v | [10 empty] | MPU Only | MPU Only |  |  |  | EBI的全名 | v |  | v |  |  |  |  | v | [10 empty] | v | v | v | 1.8 | 3.6 | -40 | 105 | TSSOP20 | 4.4x6.5 | v |  | v2.0 | N
[15 empty] | v | [13 empty] | v | [21 empty] | 至多組數 |  |  |  | 將XIP的組數加進QSPI中，並將XIP打勾。 | [11 empty] | 2 | [18 empty] | v | [25 empty] | v |  | v4.0 | B
[29 empty] | v | [25 empty] | PSG的組數都是至多的概念 | [11 empty] | 2 | [45 empty] | v |  | AG
加MCP | [66 empty] | 5 | v | [45 empty] | 版本別 | IEEE定義
[55 empty] | USCI獨立計算，不與其他PIN腳混合 | [11 empty] | 2
3
[67 empty] | FS | HS
[67 empty] | Device | Host | Device/ Host | OTG